## Info
Electric Vehicles (EVs) database created by GECAD with multiple parameters presented in the list below for a 34 EVs. The database can be used in related works, i.e. impact assessment, smart grid optimization, road transport simulation, etc.
Parameter | Description
ID | Vehicle model identification (unique number)
DESCRIPTION | This paramater describes the model
BRAND | This parameter describes the brand
MODEL | This parameter describes the model
VEHICLE TYPE | This parameter describes the type
VEHICLE CLASS | This parameter describes the class
MASS | This parameter indicates the weight in kg
AERODYNAMIC DRAG Cd | This parameter indicates the aerodynamic drag
FRONTAL AREA | This parameter indicates the frontal area in square meters
BATTERY CAPACITY | This parameter indicates the battery capacity in kWh
MIN SOC | This parameter indicates the minimum state of charge in percentage
MAX SOC | This parameter indicates the maximum state of charge in percentage
SLOW CHARGE MAX | This parameter indicates the maximum power capable of charge the battery at low speed in kW
FAST CHARGE MAX | This parameter indicates the maximum power capable of charge the battery at high speed in kW
COMBINED EV MODE | This parameter indicates the general electric consumption using only electricity in kWh/km
CITY EV MODE | This parameter indicates the electric consumption on city using only electricity in kWh/km
HIGHWAY EV MODE | This parameter indicates the electric consumption on highway using only electricity in kWh/km
COMBINED GAS MODE | This parameter indicates the general gas consumption in liters/100km in gas mode
CITY GAS MODE | This parameter indicates the gas consumption on city in liters/100km in gas mode
HIGHWAY GAS MODE | This parameter indicates the gas consumption on highway in liters/100km in gas mode
HYBRID MODE CONSUMPTION | This parameter indicates the general gas consumption in liters/100km in hybrid mode
RANGE EV MODE | This paramater indicates the range using only electricity in km
RANGE GAS MODE | This paramater indicates the range using only gas in km
RANGE COMBINED | This paramater indicates the range using electricity and gas in km
FUEL TANK CAPACITY | This paramater indicates the capacity of the fuel tank in liters
L7e | Heavy quadricycles
L6e | Light quadricycles
M1 | Passenger car
M3 | Bus
N1 | Pick-up truck
N2 | Commercial truck
BEV | Battery eletric vehicle
PHEV | Plugin hybrid EV
EREV | Extended range EV (also called Series PHEV)

## evModel
units | [5 empty] | kg |  | m2 | kWh |  |  | kW |  | kWh/km |  |  | liters/100km |  |  |  | km |  |  | liters
ID | DESCRIPTION | BRAND | MODEL | VEHICLE TYPE | VEHICLE CLASS | MASS | AERODYNAMIC DRAG Cd | FRONTAL AREA | BATTERY CAPACITY | MIN SOC | MAX SOC | SLOW CHARGE MAX | FAST CHARGE MAX | COMBINED EV MODE | CITY EV MODE | HIGHWAY EV MODE | COMBINED GAS MODE | CITY GAS MODE | HIGHWAY GAS MODE | HYBRID MODE CONSUMPTION | RANGE EV MODE | RANGE GAS MODE | RANGE COMBINED | FUEL TANK CAPACITY
1 | EREV M1 | Fisker | Karma | 3 | 2 | 2400 | 0.31 | 2.25 | 20.1 | 20 | 100 | 3.3 | - | 0.38 | - | - | 11.76 | 11.76 | 11.2 | - | 53 | 331 | 384 | 39.5
2 | EREV M1 | Chevrolet | Volt 2013 | 3 | 2 | 1715 | 0.281 | 2.22 | 16.5 | 20 | 85 | 3.3 | - | 0.22 | - | - | 6.35 | 6.72 | 5.88 | - | 61 | 551 | 612 | 35.2
3 | PHEV M1 | Toyota | Prius Plug-in 2013 | 2 | 2 | 1420 | 0.25 | 2.23 | 4.4 | 20 | 100 | 2 | - | 0.18 | - | - | 4.7 | 4.61 | 4.8 | 0.48 | 18 | 848 | 866 | 40.2
4 | PHEV M1 | Ford | C-Max Energi Plug-in Hybrid | 2 | 2 | 1769 | 0.3 | 2.6 | 7.6 | 20 | 100 | 3.3 | - | 0.21 | - | - | 5.47 | 5.35 | 5.74 | 0.48 | 34 | 963 | 997 | 53.2
5 | PHEV M1 | Ford | Fusion Energy Plug-in Hybrid | 2 | 2 | 1775 | 0.27 | 2.26 | 7.6 | 20 | 100 | 3.3 | - | 0.21 | - | - | 5.47 | 5.35 | 5.74 | 0.48 | 34 | 963 | 997 | 53.2
6 | BEV L6e | Renault | Twizy 45 | 1 | 8 | 446 | 0.38 | 1.7 | 6.1 | 20 | 100 | 2.2 | - | 0.058 | 0.058 | - | - | - | - | - | 120 | - | - | -
7 | BEV L7e | Renault | Twizy 80 | 1 | 1 | 474 | 0.38 | 1.7 | 6.1 | 20 | 100 | 2.2 | - | 0.063 | 0.063 | - | - | - | - | - | 100 | - | - | -
8 | BEV M1 | Renault | Fluence Z.E. 2011 | 1 | 2 | 1605 | 0.25 | 2.38 | 22 | 20 | 100 | 3.5 | - | 0.14 | - | - | - | - | - | - | 185 | - | - | -
9 | BEV M1 | Renault | Zoe 2013 | 1 | 2 | 1468 | 0.29 | 2.43 | 22 | 20 | 100 | 3 | 43 | 0.146 | - | - | - | - | - | - | 210 | - | - | -
10 | BEV M1 | Tesla | S - 60 kWh 2013 | 1 | 2 | 2000 | 0.24 | 2.52 | 60 | 20 | 100 | 11 | 120 | 0.219 | - | - | - | - | - | - | 390 | - | - | -
11 | BEV M1 | Tesla | S - 85 kWh 2013 | 1 | 2 | 2108 | 0.24 | 2.52 | 85 | 20 | 100 | 22 | 120 | 0.238 | - | - | - | - | - | - | 502 | - | - | -
12 | BEV M1 | Smart | ForTwo ED coupe | 1 | 2 | 975 | 0.29 | 1.95 | 17.6 | 20 | 100 | 3.3 | 22 | 0.151 | - | - | - | - | - | - | 145 | - | - | -
13 | BEV M1 | Fiat | 500e | 1 | 2 | 1352 | 0.31 | 1.95 | 24 | 20 | 100 | 3.3 | - | 0.17 | - | - | - | - | - | - | 140 | - | - | -
14 | BEV M1 | Mitsubishi | i-Miev | 1 | 2 | 1080 | 0.33 | 1.89 | 16 | 20 | 100 | 3.3 | 50 | 0.22 | - | - | - | - | - | - | 132 | - | - | -
15 | BEV M1 | Ford | Focus | 1 | 2 | 1814 | 0.29 | 2.16 | 23 | 20 | 100 | 1.21 | 6.6 | 0.24 | - | - | - | - | - | - | 122 | - | - | -
16 | BEV M1 | Nissan | Leaf | 1 | 2 | 1525 | 0.28 | 2.19 | 24 | 20 | 100 | 6.6 | 44 | 0.17 | 0.15 | 0.3 | - | - | - | - | 120 | - | - | -
17 | BEV M1 | Honda | Fit EV | 1 | 2 | 1475 | 0.25 | 2.06 | 20 | 20 | 100 | 1.7 | 6.7 | 0.19 | 0.12 | 0.15 | - | - | - | - | 132 | - | - | -
18 | BEV M1 | Toyota | RAV4 EV | 1 | 2 | 1828 | 0.3 | 2.45 | 41.8 | 20 | 100 | 10 | 129 | 0.32 | 0.43 | - | - | - | - | - | 165 | - | - | -
19 | PHEV M1 | Honda | Accord Plug-in Hybrid | 2 | 2 | 1723 | 0.29 | 2.31 | 6.7 | 20 | 100 | 6.6 | 41 | 0.41 | - | - | 5.1 | - | 5.1 | - | 21 | 917 | 938 | 46.18
20 | BEV M1 | BMW | i3 2013 | 1 | 2 | 1195 | 0.3 | 1.98 | 18.8 | 20 | 100 | 2.4 | 50 | 0.18 | - | - | - | - | - | - | 130 | - | - | -
21 | EREV M1 | BMW | i3 EREV 2013 | 3 | 2 | 1270 | 0.3 | 1.98 | 22 | 20 | 100 | 2.4 | 50 | 0.22 | - | - | - | - | - | - | 130 | 100 | 260 | 9.8
22 | BEV M3 | BYD | eBus-12 (k9) 2013 | 1 | 4 | 13800 | 0.7 | 6.85 | 324 | 20 | 100 | - | 60 | 1.3 | - | - | - | - | - | - | 250 | - | - | -
23 | BEV M1 | Chevrolet | Spark EV 2014 | 1 | 2 | 1355 | 0.32 | 1.98 | 21 | 20 | 100 | 3.3 | - | 0.2 | - | - | - | - | - | - | 132 | - | - | -
24 | BEV M1 | Peugeot | iOn | 1 | 2 | 1120 | 0.3 | 1.92 | 16 | 20 | 100 | 3.3 | 50 | 0.13 | - | - | - | - | - | - | 150 | - | - | -
25 | BEV M1 | Toyota | Scion iQ EV | 1 | 2 | 987 | 0.29 | 2.01 | 12 | 20 | 100 | 3.4 | 48 | 0.45 | 0.39 | 0.51 | 1.9 | 1.7 | 2.2 | - | 80 | - | - | -
26 | PHEV M1 | Mitsubishi | Outlander | 2 | 2 | 2310 | 0.33 | 2.43 | 12 | 20 | 100 | 2.4 | 24 | 0.28 | - | - | - | - | - | - | 52 | 828 | 880 | 45
27 | BEV M1 | Mahindra | Reva | 1 | 2 | 830 | 0.3 | 1.88 | 10 | 20 | 100 | 2 | 10 | 0.1625 | - | - | - | - | - | - | 80 | - | - | -
28 | BEV M1 | BYD | E6 | 1 | 2 | 2380 | 0.3 | 2.39 | 61.4 | 20 | 100 | 10 | 100 | 0.26 | - | - | - | - | - | - | 300 | - | - | -
29 | BEV N1 | Renault | Kangoo ZE | 1 | 5 | 1410 | 0.34 | 2.66 | 22 | 20 | 100 | 3 | 6 | 0.26 | - | - | - | - | - | - | 106 | - | - | -
30 | BEV N1 | Citroen | Berlingo | 1 | 5 | 1315 | 0.35 | 2.68 | 22.5 | 20 | 100 | 2.8 | 22.5 | 0.18 | - | - | - | - | - | - | 170 | - | - | -
31 | BEV M3 | Proterra | EV bus 40 foot | 1 | 4 | 12500 | 0.7 | 7.12 | 150 | 20 | 100 | 26 | 500 | 1.13 | - | - | - | - | - | - | 300 | - | - | -
32 | BEV N2 | Smith | Newton 7,5 ton | 1 | 6 | 7484 | 0.5 | 4.31 | 120 | 20 | 100 | 3.4 | 20 | 0.975 | - | - | - | - |  | - | 160 | - | - | -
33 | BEV N2 | Smith | Newton 10 ton | 1 | 6 | 9979 | 0.5 | 4.31 | 120 | 20 | 100 | 3.4 | 20 | 1.387 | - | - | - | - | - | - | 112.5 | - | - | -
34 | BEV N2 | Smith | Newton 12 ton | 1 | 6 | 11793 | 0.5 | 4.31 | 120 | 20 | 100 | 3.4 | 20 | 2.4 | - | - | - | - | - | - | 65 | - | - | -
Vehicle class |  | ID
L7e |  | 1
M1 |  | 2
M3 |  | 4
N1 |  | 5
N2 |  | 6
L6e |  | 8
Vehicle Type |  | ID
BEV | Battery eletric vehicle | 1
PHEV | Plugin hybrid EV | 2
EREV | Extended range EV (also called Series PHEV) | 3
Note on I2: Author: METHOD TO CALCULATE FR AREA BASED ON http://nepis.epa.gov/Exe/ZyNET.exe/9100WXUC.TXT?ZyActionD=ZyDocument&Client=EPA&Index=1976+Thru+1980&Docs=&Query=&Time=&EndTime=&SearchMethod=1&TocRestrict=n&Toc=&TocEntry=&QField=&QFieldYear=&QFieldMonth=&QFieldDay=&IntQFieldOp=0&ExtQFieldOp=0&XmlQuery=&File=D%3A%5Czyfiles%5CIndex%20Data%5C76thru80%5CTxt%5C00000019%5C9100WXUC.txt&User=ANONYMOUS&Password=anonymous&SortMethod=h%7C-&MaximumDocuments=1&FuzzyDegree=0&ImageQuality=r75g8/r75g8/x150y150g16/i425&Display=p%7Cf&DefSeekPage=x&SearchBack=ZyActionL&Back=ZyActionS&BackDesc=Results%20page&MaximumPages=1&ZyEntry=1&SeekPage=x&ZyPURL
Note on H3: Author: http://www.cars.com/go/compare/trimCompare.jsp?acodes=USC20FSC011A0,USC20MBCA51A0,USC20BMC451A0
Note on I3: Author: can't find value on google. Assumed.
Note on M3: Author: http://www.cars.com/go/compare/trimCompare.jsp?acodes=USC20FSC011A0,USC20MBCA51A0,USC20BMC451A0
Note on N3: Author: don't have fast charge option
Note on O3: Author: http://www.fueleconomy.gov/feg/pdfs/guides/FEG2012.pdf
Note on R3: Author: http://www.fueleconomy.gov/feg/Find.do?action=sbs&id=32516&id=32655
Note on V3: Author: http://www.fueleconomy.gov/feg/pdfs/guides/FEG2012.pdf
Note on W3: Author: http://www.fueleconomy.gov/feg/pdfs/guides/FEG2012.pdf
Note on Y3: Author: http://www.fueleconomy.gov/feg/Find.do?action=sbs&id=32516
Note on C4: Author: Opel Ampera in Europe
Note on H4: Author: http://en.wikipedia.org/wiki/Automobile_drag_coefficient
Note on I4: Author: can't find value on google. Assumed.
Note on J4: Author: apenas 65% é usavel
Note on O4: Author: http://www.fueleconomy.gov/feg/pdfs/guides/FEG2013.pdf
Note on V4: Author: http://www.fueleconomy.gov/feg/pdfs/guides/FEG2012.pdf
Note on W4: Author: http://www.fueleconomy.gov/feg/pdfs/guides/FEG2012.pdf
Note on Y4: Author: http://www.fueleconomy.gov/feg/Find.do?action=sbs&id=32655
Note on H5: Author: atencao q pode ser 0,30 http://www.nxtbook.com/nxtbooks/sae/10EVSD1104/index.php?lre=1:3131394433443637344442344144344633373441453033413937384646463337#/38
Note on I5: Author: http://en.wikipedia.org/wiki/Automobile_drag_coefficient
Note on V5: Author: http://www.fueleconomy.gov/feg/pdfs/guides/FEG2013.pdf
Note on W5: Author: http://www.fueleconomy.gov/feg/pdfs/guides/FEG2013.pdf
Note on I7: Author: http://www.carrosnaweb.com.br/fichadetalhe.asp?codigo=1602
Note on G8: Author: http://info.rnportugal.com/catalogos-renault/PDF/Twizy.pdf
Note on O8: Author: http://info.rnportugal.com/catalogos-renault/PDF/Twizy.pdf
Note on V8: Author: http://info.rnportugal.com/catalogos-renault/PDF/Twizy.pdf
Note on G9: Author: http://info.rnportugal.com/catalogos-renault/PDF/Twizy.pdf
Note on O9: Author: http://info.rnportugal.com/catalogos-renault/PDF/Twizy.pdf
Note on G10: Author: http://info.rnportugal.com/catalogos-renault/PDF/Fluence-ZE.pdf
Note on H10: Author: http://webcache.googleusercontent.com/search?q=cache:8Eu674gL9H8J:www.autoexpress.co.uk/renault/fluence-ze/40878/renault-fluence-ze-vs-nissan-leaf-specifications+&cd=5&hl=pt-PT&ct=clnk&gl=pt
Note on I10: Author: Width 2,041 mm (with side mirrors) Height 1,458 mm FR AREA = W * H * 0,8
Note on J10: Author: http://en.wikipedia.org/wiki/Renault_Fluence_Z.E.
Note on M10: Author: http://info.rnportugal.com/catalogos-renault/PDF/Fluence-ZE.pdf
Note on O10: Author: http://info.rnportugal.com/catalogos-renault/PDF/Fluence-ZE.pdf
Note on V10: Author: http://info.rnportugal.com/catalogos-renault/PDF/Fluence-ZE.pdf
Note on G11: Author: http://info.rnportugal.com/catalogos-renault/PDF/ZOE.pdf
Note on H11: Author: http://www.technologicvehicles.com/en/details/709/renault-zoe-ze
Note on I11: Author: Width 1,945 mm (with side mirrors) Height 1,562 mm FR AREA = W * H * 0,8
Note on N11: Author: pode ser 22 ou 43 http://www.renault.co.uk/Resources/PDF/Brochures/zoe.pdf
Note on O11: Author: http://info.rnportugal.com/catalogos-renault/PDF/ZOE.pdf
Note on V11: Author: http://info.rnportugal.com/catalogos-renault/PDF/ZOE.pdf
Note on I12: Author: Width 2,187 mm (with side mirrors) Height 1,445 mm FR AREA = W * H * 0,8
Note on M12: Author: 10/11 twincharger eleva para o dobro - opcional no modelo base http://www.teslamotors.com/en_EU/models/options
Note on N12: Author: http://www.teslamotors.com/supercharger
Note on O12: Author: http://www.fueleconomy.gov/feg/Find.do?action=sbs&id=32557&id=33367&id=33368&id=33368
Note on V12: Author: http://www.teslamotors.com/en_EU/models/options
Note on I13: Author: Width 2,187 mm (with side mirrors) Height 1,445 mm FR AREA = W * H * 0,8
Note on M13: Author: 10/11 twincharger eleva para o dobro http://www.teslamotors.com/en_EU/models/options
Note on N13: Author: http://www.teslamotors.com/supercharger
Note on O13: Author: http://www.fueleconomy.gov/feg/Find.do?action=sbs&id=32557&id=33367&id=33368&id=33368
Note on V13: Author: http://www.teslamotors.com/en_EU/models/options
Note on H14: Author: http://www.cars.com/smart/fortwo-electric-drive/2013/specifications
Note on I14: Author: Width 1,560 mm Height 1,565 mm FR AREA = W * H * 0,8
Note on J14: Author: Battery capacity: 17.6 kW·h lithium-ion battery by Deutsche ACCUmotive
Note on M14: Author: http://www.smart.pt/is-bin/intershop.static/WFS/mpc-pt-Site/-/Editions/Root%20Edition/units/mpc-pt/pt_PT/ng/core/2007/showroom/electricdrive/media/fortwo_ed/ed_flyer.pdf
Note on N14: Author: http://www.smart.pt/is-bin/intershop.static/WFS/mpc-pt-Site/-/Editions/Root%20Edition/units/mpc-pt/pt_PT/ng/core/2007/showroom/electricdrive/media/fortwo_ed/ed_flyer.pdf
Note on O14: Author: http://www.smart.pt/is-bin/intershop.static/WFS/mpc-pt-Site/-/Editions/Root%20Edition/units/mpc-pt/pt_PT/ng/core/2007/showroom/electricdrive/media/fortwo_ed/ed_flyer.pdf
Note on V14: Author: http://www.smart.pt/is-bin/intershop.static/WFS/mpc-pt-Site/-/Editions/Root%20Edition/units/mpc-pt/pt_PT/ng/core/2007/showroom/electricdrive/media/fortwo_ed/ed_flyer.pdf
Note on G15: Author: http://www.edmunds.com/fiat/500e/2013/features-specs.html
Note on H15: Author: http://www.allpar.com/cars/adopted/fiat/500e.html
Note on I15: Author: Width 1,63 m Height 1,49 m FR AREA = W * H * 0,8
Note on M15: Author: assumed
Note on O15: Author: assumed
Note on V15: Author: 87 miles combined
Note on H16: Author: http://www.electric-vehiclenews.com/2013/08/a-week-with-mitsubishi-imiev-plug-in.html
Note on I16: Author: Width 1,475 mm Height 1,610 mm FR AREA = W * H * 0,8 http://www.new-imiev.com/en/spec/index.php
Note on M16: Author: http://www.plugincars.com/mitsubishi-i-miev
Note on N16: Author: Pode ser 20kW ou 50 kW http://www.mitsubishi-cars.co.uk/imiev/charging.aspx
Note on I17: Author: Width 1,823 mm Height 1,484 mm FR AREA = W * H * 0,8
Note on M17: Author: 18-20hours => 19hours 23/19 http://www.leftlanenews.com/new-car-buying/ford/focus-electric/#
Note on N17: Author: http://en.wikipedia.org/wiki/Ford_Focus_Electric
Note on I18: Author: Width 1,770 mm Height 1,550 mm FR AREA = W * H * 0,8
Note on N18: Author: http://nissanqc.com/
Note on G19: Author: http://www.electric-car-database.com/en/car/Honda/2013+Fit+EV.php
Note on H19: Author: http://www.cleanmpg.com/forums/showthread.php?t=47832
Note on I19: Author: Width 1,695 mm Height 1,525 mm FR AREA = W * H * 0,8
Note on J19: Author: http://automobiles.honda.com/fit-ev/specifications.aspx
Note on M19: Author: 20/12 http://en.wikipedia.org/wiki/Honda_Fit
Note on N19: Author: 20/3 hours
Note on G20: Author: http://www.toyota.com/rav4ev/features.html#!/weights_capacities/4480
Note on H20: Author: http://www.toyota.com/rav4ev/features.html#!/dimensions/4480
Note on I20: Author: Width 1,820 mm Height 1,685 mm FR AREA = W * H * 0,8
Note on G21: Author: http://automobiles.honda.com/accord-plug-in/specifications.aspx http://www.metric-conversions.org/pt/peso/libras-em-quilogramas.htm
Note on H21: Author: http://www.topspeed.com/cars/honda/2014-honda-accord-hybrid-ar159503.html
Note on I21: Author: Width 1,849 mm Height 1,465 mm FR AREA = W * H * 0,8
Note on J21: Author: http://automobiles.honda.com/accord-plug-in/specifications.aspx
Note on O21: Author: range ev mode 21 km battery 6.7kwh 6.7/21*1.3=0.41
Note on Y21: Author: http://automobiles.honda.com/accord-plug-in/specifications.aspx
Note on G22: Author: http://www.bmw.pt/pt/pt/newvehicles/i/i3/2013/showroom/technical_data.html
Note on H22: Author: http://www.greencarreports.com/news/1085916_2014-bmw-i3-range-extender-heavier-less-electric-range-less-performance
Note on I22: Author: Width 1,571 mm Height 1,578 mm FR AREA = W * H * 0,8
Note on V22: Author: http://www.bmw.pt/pt/pt/newvehicles/i/i3/2013/showroom/technical_data.html
Note on G23: Author: http://www.bmw.pt/pt/pt/newvehicles/i/i3/2013/showroom/technical_data.html
Note on H23: Author: http://www.greencarreports.com/news/1085916_2014-bmw-i3-range-extender-heavier-less-electric-range-less-performance
Note on I23: Author: Width 1,571 mm Height 1,578 mm FR AREA = W * H * 0,8
Note on V23: Author: http://www.bmw.pt/pt/pt/newvehicles/i/i3/2013/showroom/technical_data.html
Note on H24: Author: assumed 0.6-0.8
Note on I24: Author: 2550*3360*0,8 FR AREA = W * H * 0,8
Note on J24: http://www.byd-auto.net/vehicles/k9/index.php
Note on N24: Author: The system uses the Bi-directional Charging and Discharging technology and will be applied to all BYD electric vehicles.Since it has a direct connection to the grid, the BYD eBUS-12's AC charging system can not only charge the batteries but also transmit electricity into the grid from the batteries http://www.byd-auto.net/vehicles/k9/index.php
Note on G25: Author: http://www.chevrolet.com/spark-ev-electric-vehicle/specs/dimensions.html
Note on H25: Author: media.gm.com/media/us/en/.../spark-ev/2014.htm
Note on I25: Author: Width 1,600 mm Height 1,550 mm FR AREA = W * H * 0,8 http://revista.webmotors.com.br/testes-e-comparativos/chevrolet-spark-ev-seria-boa-opcao-para-capitais-brasileiras/1333467030405
Note on M25: Author: 21 kWh / 7 h = 3 3,3 com perdas http://www.chevrolet.com/2014-spark-ev-electric-vehicle.html#Chargeitup
Note on G26: Author: http://www.arpem.com/coches/coches/peugeot/ion/modelos-10/peugeot-ion-64.html
Note on H26: Author: assume o valor em comparação ao outro veiculo similar bmw i3
Note on I26: Author: Width 1,475 mm Height 1,608 mm FR AREA = W * H * 0,8
Note on J26: Author: http://www.arpem.com/coches/coches/peugeot/ion/modelos-10/peugeot-ion-64.html
Note on I27: Author: Width 1,680 mm Height 1,500 mm FR AREA = W * H * 0,8
Note on M27: Author: 3 hours in 230v household outlet 230*15 http://www.autoblog.com/2012/09/24/toyota-kills-plans-for-widespread-iq-ev-sales-after-misreading-d/
Note on N27: Author: 15min => 80% 12/0,25
Note on O27: Author: 28 kW-hrs/100 miles http://en.wikipedia.org/wiki/Toyota_iQ
Note on R27: Author: http://en.wikipedia.org/wiki/Toyota_iQ
Note on V27: Author: http://en.wikipedia.org/wiki/Toyota_iQ
Note on G28: Author: http://www.mitsubishi-motors.com.au/vehicles/outlander-phev/specifications
Note on H28: Author: https://www.bedfordautogiant.com
Note on I28: Author: Width 1,810 mm Height 1,680mm FR AREA = W * H * 0,8
Note on M28: Author: 12kWh 5h de carga http://www.mitsubishi-motors.pt/outlander-phev/#!especificações/tech-spec/2-0-litre-4wd-mivec-plug-in-hybrid "Using a standard 13A domestic socket will take approximately 5 hours for a full charge. By using a dedicated EV charging point that supplies 16A a full charge will take approximately 3.5 hours. A rapid charging point will charge the vehicle in 30 minutes, to a maximum capacity of 80%."
Note on N28: Author: 0,5h => 80% 12/0,5
Note on O28: Author: range ev mode 52 km battery 12kwh 12/52*1.3=0.28
Note on G29: Author: http://mahindrareva.com/product/specifications.aspx
Note on H29: Author: assumed , media entre veiculos similares
Note on I29: Author: Width 1,514mm Height 1,560mm FR AREA = W * H * 0,8
Note on J29: Author: http://www.pluginindia.com/mahindrae2o.html
Note on M29: Author: 10kwh/5h http://mahindrareva.com/product/specifications
Note on N29: Author: 10 kwh /1h http://mahindrareva.com/product/specifications
Note on O29: Author: 10kwh / 80 km * 1,3
Note on H30: Author: assumed , media entre veiculos similares
Note on I30: Author: Width 1,822mm Height 1,645mm FR AREA = W * H * 0,8
Note on N30: Author: http://www.byd.com/na/auto/e6.html#p2
Note on O30: Author: range ev mode 300 km battery 61.4 kwh 61.4/300*1.3=0.26
Note on G31: Author: http://brochures.renault.co.uk/PDF/KangooRange.pdf
Note on I31: Author: Width 1,829mm Height 1,818mm FR AREA = W * H * 0,8
Note on O31: Author: range ev mode km 106 battery 22 kwh 22/106*1.3=0.26
Note on I32: Author: Width 1,810mm Height 1,852mm FR AREA = W * H * 0,8
Note on M32: Author: 22,5 kwh / 8h
Note on N32: Author: There is no information about full charge, only 80%, wich is 30 minutos at 380 V - 95A
Note on O32: Author: range ev mode km 160 battery kwh 22.5/160*1.3=0.
Note on G33: Author: http://www.proterra.com/wp-content/uploads/2014/06/Proterra-Specifications.pdf
Note on H33: Author: assumed 0.6-0.8
Note on I33: Author: Width 2.590 mm Height 3.441 mm FR AREA = W * H * 0,8
Note on J33: Author: fast charge rate: 500kW it can charge in less than 10 minutes = 0,1667 hours 500*0,1667=83,3 other information: max conductive charging=100kW; fully recharges the batteries in under 90 minutes so: 100*1,5hours=150kWh
Note on M33: Author: 125A * 208 V http://www.proterra.com/wp-content/uploads/2015/03/Tearsheets_ChargingTechnologies_v.1.2.pdf
Note on N33: Author: nominal=450 Kw http://www.proterra.com/wp-content/uploads/2015/03/Tearsheets_ChargingTechnologies_v.1.2.pdf
Note on G34: Author: 16,500 lb -> kg http://www.smithelectric.com/wp-content/themes/barebones/pdfs/SmithNewtonUS_SpecSheet_2011.pdf
Note on H34: Author: http://www.nrel.gov/docs/fy15osti/61851.pdf
Note on I34: Author: 96 in -> 2,4384 m 87 in -> 2,2098 m 2,4384*2,2098*0,8 Note: overall height=94-98 IN, so it was considered 96 IN
Note on J34: Author: it can be also 80 kWh http://www.nrel.gov/docs/fy15osti/61851.pdf
Note on M34: Author: 22,8 kWh 6,8h 22,8/6,8 http://www.nrel.gov/docs/fy15osti/61851.pdf
Note on O34: Author: best case: range ev mode km 160 battery 120 kwh 120/160*1.3=0.975 http://www.smithelectric.com/smith-vehicles/models-and-configurations/
Note on O35: Author: range ev mode km 112,5 battery 120 kwh 120/112,5*1.3=1,39 http://www.smithelectric.com/smith-vehicles/models-and-configurations/
Note on O36: Author: worst case: range ev mode 65 km battery 120 kwh 120/65*1.3=2,4 http://www.smithelectric.com/smith-vehicles/models-and-configurations/