## Info
Measurement site: Petrolina FV1 - Enerq/USP System profile Sampling period: 5 minutes Start: 01 - December - 2013; End: 10 - December - 2013 Season: Summer (Southeast of Brazil) Characteristics: • Latitude: -23.555877; • Longitude: -46.729518; • Location: Av. Professor Lúcio Martins Rodrigues, Travessa 4, 380, CEP 05508-020, Cidade Universitária, São Paulo, Brasil • System power: 2,550 kWp Data information: • Date (dd.mm.yyyy) • Time (hh:mm) • Current DC In (A): Current DC input • Current of grid phase L1 (A): Current injected in the grid for the phase L1 • State: State of the inverter • Frequency of grid (Hz) • Radiation (W/m²) • Grid connection number: Number of the connection between the grid and the inverter • Power (W): Power injected in the grid • Power DC In (W): Power DC input • Total energy (kWh): Total energy production of the PV system • Insulation resistance (kOhm) • External temperature (°C) • Module temperature (°C) • Voltage DC In (V): Voltage DC input • Voltage of grid phase L1 (V): Voltage in the grid for the phase L1 • Run time (h): Total time of the inverter • Grid connection time (h): Total time of the inverter injecting power in the grid • Wind speed (m/s)

## Trend
Date | Hour | Current DC In | Current of grid phase L1 | State | Frequency of grid | Radiation | Grid connection number | Power | Powre DC In | Total Energy | Insulation resistance | External temperature | Module temperature | Voltage DC In | Voltage of grid phase L1 | Run time | Grid connection time | Wind speed
dd.mm.yyyy | HH:mm | A | A | n/a | Hz | W/m² | n/a | W | W | kWh | kOhm | °C | °C | V | V | h | h | m/s
01.06.2014 | 0:00 | 0 | 0 | Ok | 0 | 0 | 366 | 0 | 0 | 2328.37 | 0 | 14.7 | 10.7 | 0 | 0 | 3191.09 | 3016.3 | 0
01.06.2014 | 0:05 | 0 | 0 | Ok | 0 | 0 | 366 | 0 | 0 | 2328.37 | 0 | 14.3 | 10.9 | 0 | 0 | 3191.09 | 3016.3 | 0
01.06.2014 | 0:10 | 0 | 0 | Ok | 0 | 0 | 366 | 0 | 0 | 2328.37 | 0 | 14.6 | 10.9 | 0 | 0 | 3191.09 | 3016.3 | 0
01.06.2014 | 0:15 | 0 | 0 | Ok | 0 | 0 | 366 | 0 | 0 | 2328.37 | 0 | 14.2 | 11.3 | 0 | 0 | 3191.09 | 3016.3 | 0
01.06.2014 | 0:20 | 0 | 0 | Ok | 0 | 0 | 366 | 0 | 0 | 2328.37 | 0 | 14.2 | 11.1 | 0 | 0 | 3191.09 | 3016.3 | 0
01.06.2014 | 0:25 | 0 | 0 | Ok | 0 | 0 | 366 | 0 | 0 | 2328.37 | 0 | 14.3 | 11.1 | 0 | 0 | 3191.09 | 3016.3 | 0
01.06.2014 | 0:30 | 0 | 0 | Ok | 0 | 0 | 366 | 0 | 0 | 2328.37 | 0 | 14 | 11 | 0 | 0 | 3191.09 | 3016.3 | 0
01.06.2014 | 0:35 | 0 | 0 | Ok | 0 | 0 | 366 | 0 | 0 | 2328.37 | 0 | 14 | 11.1 | 0 | 0 | 3191.09 | 3016.3 | 0
01.06.2014 | 0:40 | 0 | 0 | Ok | 0 | 0 | 366 | 0 | 0 | 2328.37 | 0 | 14.3 | 11.2 | 0 | 0 | 3191.09 | 3016.3 | 0
01.06.2014 | 0:45 | 0 | 0 | Ok | 0 | 0 | 366 | 0 | 0 | 2328.37 | 0 | 14.2 | 11.3 | 0 | 0 | 3191.09 | 3016.3 | 0
01.06.2014 | 0:50 | 0 | 0 | Ok | 0 | 0 | 366 | 0 | 0 | 2328.37 | 0 | 14.2 | 11.1 | 0 | 0 | 3191.09 | 3016.3 | 0
01.06.2014 | 0:55 | 0 | 0 | Ok | 0 | 0 | 366 | 0 | 0 | 2328.37 | 0 | 14.1 | 11 | 0 | 0 | 3191.09 | 3016.3 | 0
01.06.2014 | 1:00 | 0 | 0 | Ok | 0 | 0 | 366 | 0 | 0 | 2328.37 | 0 | 14.4 | 11 | 0 | 0 | 3191.09 | 3016.3 | 0
01.06.2014 | 1:05 | 0 | 0 | Ok | 0 | 0 | 366 | 0 | 0 | 2328.37 | 0 | 14.1 | 10.9 | 0 | 0 | 3191.09 | 3016.3 | 0
01.06.2014 | 1:10 | 0 | 0 | Ok | 0 | 0 | 366 | 0 | 0 | 2328.37 | 0 | 14 | 10.8 | 0 | 0 | 3191.09 | 3016.3 | 0
01.06.2014 | 1:15 | 0 | 0 | Ok | 0 | 0 | 366 | 0 | 0 | 2328.37 | 0 | 14.7 | 11 | 0 | 0 | 3191.09 | 3016.3 | 0
01.06.2014 | 1:20 | 0 | 0 | Ok | 0 | 0 | 366 | 0 | 0 | 2328.37 | 0 | 15.2 | 11.8 | 0 | 0 | 3191.09 | 3016.3 | 0
01.06.2014 | 1:25 | 0 | 0 | Ok | 0 | 0 | 366 | 0 | 0 | 2328.37 | 0 | 14.8 | 12.2 | 0 | 0 | 3191.09 | 3016.3 | 0
01.06.2014 | 1:30 | 0 | 0 | Ok | 0 | 0 | 366 | 0 | 0 | 2328.37 | 0 | 14.4 | 12 | 0 | 0 | 3191.09 | 3016.3 | 0
01.06.2014 | 1:35 | 0 | 0 | Ok | 0 | 0 | 366 | 0 | 0 | 2328.37 | 0 | 14.5 | 11.6 | 0 | 0 | 3191.09 | 3016.3 | 0
01.06.2014 | 1:40 | 0 | 0 | Ok | 0 | 0 | 366 | 0 | 0 | 2328.37 | 0 | 14.6 | 11.5 | 0 | 0 | 3191.09 | 3016.3 | 0
01.06.2014 | 1:45 | 0 | 0 | Ok | 0 | 0 | 366 | 0 | 0 | 2328.37 | 0 | 14.7 | 11.8 | 0 | 0 | 3191.09 | 3016.3 | 0
01.06.2014 | 1:50 | 0 | 0 | Ok | 0 | 0 | 366 | 0 | 0 | 2328.37 | 0 | 14.8 | 12.2 | 0 | 0 | 3191.09 | 3016.3 | 0
01.06.2014 | 1:55 | 0 | 0 | Ok | 0 | 0 | 366 | 0 | 0 | 2328.37 | 0 | 14.5 | 12.1 | 0 | 0 | 3191.09 | 3016.3 | 0
01.06.2014 | 2:00 | 0 | 0 | Ok | 0 | 0 | 366 | 0 | 0 | 2328.37 | 0 | 14.8 | 12.2 | 0 | 0 | 3191.09 | 3016.3 | 0
01.06.2014 | 2:05 | 0 | 0 | Ok | 0 | 0 | 366 | 0 | 0 | 2328.37 | 0 | 14.9 | 12.4 | 0 | 0 | 3191.09 | 3016.3 | 0
01.06.2014 | 2:10 | 0 | 0 | Ok | 0 | 0 | 366 | 0 | 0 | 2328.37 | 0 | 14.6 | 12.3 | 0 | 0 | 3191.09 | 3016.3 | 0
01.06.2014 | 2:15 | 0 | 0 | Ok | 0 | 0 | 366 | 0 | 0 | 2328.37 | 0 | 14.7 | 12.2 | 0 | 0 | 3191.09 | 3016.3 | 0
01.06.2014 | 2:20 | 0 | 0 | Ok | 0 | 0 | 366 | 0 | 0 | 2328.37 | 0 | 14.4 | 12.2 | 0 | 0 | 3191.09 | 3016.3 | 0
01.06.2014 | 2:25 | 0 | 0 | Ok | 0 | 0 | 366 | 0 | 0 | 2328.37 | 0 | 14.6 | 12.1 | 0 | 0 | 3191.09 | 3016.3 | 0
01.06.2014 | 2:30 | 0 | 0 | Ok | 0 | 0 | 366 | 0 | 0 | 2328.37 | 0 | 15.1 | 12.3 | 0 | 0 | 3191.09 | 3016.3 | 0
01.06.2014 | 2:35 | 0 | 0 | Ok | 0 | 0 | 366 | 0 | 0 | 2328.37 | 0 | 15.2 | 12.8 | 0 | 0 | 3191.09 | 3016.3 | 0
01.06.2014 | 2:40 | 0 | 0 | Ok | 0 | 0 | 366 | 0 | 0 | 2328.37 | 0 | 15.3 | 13.1 | 0 | 0 | 3191.09 | 3016.3 | 0
01.06.2014 | 2:45 | 0 | 0 | Ok | 0 | 0 | 366 | 0 | 0 | 2328.37 | 0 | 15 | 13 | 0 | 0 | 3191.09 | 3016.3 | 0
01.06.2014 | 2:50 | 0 | 0 | Ok | 0 | 0 | 366 | 0 | 0 | 2328.37 | 0 | 15.1 | 12.9 | 0 | 0 | 3191.09 | 3016.3 | 0
01.06.2014 | 2:55 | 0 | 0 | Ok | 0 | 0 | 366 | 0 | 0 | 2328.37 | 0 | 15.3 | 12.8 | 0 | 0 | 3191.09 | 3016.3 | 0
01.06.2014 | 3:00 | 0 | 0 | Ok | 0 | 0 | 366 | 0 | 0 | 2328.37 | 0 | 15.4 | 13 | 0 | 0 | 3191.09 | 3016.3 | 0
01.06.2014 | 3:05 | 0 | 0 | Ok | 0 | 0 | 366 | 0 | 0 | 2328.37 | 0 | 15.4 | 13.2 | 0 | 0 | 3191.09 | 3016.3 | 0
01.06.2014 | 3:10 | 0 | 0 | Ok | 0 | 0 | 366 | 0 | 0 | 2328.37 | 0 | 15.5 | 13.3 | 0 | 0 | 3191.09 | 3016.3 | 0
01.06.2014 | 3:15 | 0 | 0 | Ok | 0 | 0 | 366 | 0 | 0 | 2328.37 | 0 | 15.5 | 13.4 | 0 | 0 | 3191.09 | 3016.3 | 0
01.06.2014 | 3:20 | 0 | 0 | Ok | 0 | 0 | 366 | 0 | 0 | 2328.37 | 0 | 15.5 | 13.5 | 0 | 0 | 3191.09 | 3016.3 | 0
01.06.2014 | 3:25 | 0 | 0 | Ok | 0 | 0 | 366 | 0 | 0 | 2328.37 | 0 | 15.7 | 13.7 | 0 | 0 | 3191.09 | 3016.3 | 0
01.06.2014 | 3:30 | 0 | 0 | Ok | 0 | 0 | 366 | 0 | 0 | 2328.37 | 0 | 15.4 | 13.7 | 0 | 0 | 3191.09 | 3016.3 | 0
01.06.2014 | 3:35 | 0 | 0 | Ok | 0 | 0 | 366 | 0 | 0 | 2328.37 | 0 | 15.6 | 13.7 | 0 | 0 | 3191.09 | 3016.3 | 0
01.06.2014 | 3:40 | 0 | 0 | Ok | 0 | 0 | 366 | 0 | 0 | 2328.37 | 0 | 15.3 | 13.5 | 0 | 0 | 3191.09 | 3016.3 | 0
01.06.2014 | 3:45 | 0 | 0 | Ok | 0 | 0 | 366 | 0 | 0 | 2328.37 | 0 | 15.2 | 13.3 | 0 | 0 | 3191.09 | 3016.3 | 0
01.06.2014 | 3:50 | 0 | 0 | Ok | 0 | 0 | 366 | 0 | 0 | 2328.37 | 0 | 15.1 | 13.2 | 0 | 0 | 3191.09 | 3016.3 | 0
01.06.2014 | 3:55 | 0 | 0 | Ok | 0 | 0 | 366 | 0 | 0 | 2328.37 | 0 | 15.2 | 13.1 | 0 | 0 | 3191.09 | 3016.3 | 0
01.06.2014 | 4:00 | 0 | 0 | Ok | 0 | 0 | 366 | 0 | 0 | 2328.37 | 0 | 15.1 | 12.9 | 0 | 0 | 3191.09 | 3016.3 | 0
01.06.2014 | 4:05 | 0 | 0 | Ok | 0 | 0 | 366 | 0 | 0 | 2328.37 | 0 | 15.1 | 12.6 | 0 | 0 | 3191.09 | 3016.3 | 0
01.06.2014 | 4:10 | 0 | 0 | Ok | 0 | 0 | 366 | 0 | 0 | 2328.37 | 0 | 15.1 | 12.6 | 0 | 0 | 3191.09 | 3016.3 | 0
01.06.2014 | 4:15 | 0 | 0 | Ok | 0 | 0 | 366 | 0 | 0 | 2328.37 | 0 | 14.8 | 12.6 | 0 | 0 | 3191.09 | 3016.3 | 0
01.06.2014 | 4:20 | 0 | 0 | Ok | 0 | 0 | 366 | 0 | 0 | 2328.37 | 0 | 14.3 | 12.1 | 0 | 0 | 3191.09 | 3016.3 | 0
01.06.2014 | 4:25 | 0 | 0 | Ok | 0 | 0 | 366 | 0 | 0 | 2328.37 | 0 | 14 | 11.6 | 0 | 0 | 3191.09 | 3016.3 | 0
01.06.2014 | 4:30 | 0 | 0 | Ok | 0 | 0 | 366 | 0 | 0 | 2328.37 | 0 | 14 | 11.2 | 0 | 0 | 3191.09 | 3016.3 | 0
01.06.2014 | 4:35 | 0 | 0 | Ok | 0 | 0 | 366 | 0 | 0 | 2328.37 | 0 | 14.2 | 10.9 | 0 | 0 | 3191.09 | 3016.3 | 0
01.06.2014 | 4:40 | 0 | 0 | Ok | 0 | 0 | 366 | 0 | 0 | 2328.37 | 0 | 14.5 | 11.2 | 0 | 0 | 3191.09 | 3016.3 | 0
01.06.2014 | 4:45 | 0 | 0 | Ok | 0 | 0 | 366 | 0 | 0 | 2328.37 | 0 | 14.7 | 11.8 | 0 | 0 | 3191.09 | 3016.3 | 0
01.06.2014 | 4:50 | 0 | 0 | Ok | 0 | 0 | 366 | 0 | 0 | 2328.37 | 0 | 14.6 | 12.1 | 0 | 0 | 3191.09 | 3016.3 | 0
01.06.2014 | 4:55 | 0 | 0 | Ok | 0 | 0 | 366 | 0 | 0 | 2328.37 | 0 | 14.7 | 12.3 | 0 | 0 | 3191.09 | 3016.3 | 0
01.06.2014 | 5:00 | 0 | 0 | Ok | 0 | 0 | 366 | 0 | 0 | 2328.37 | 0 | 14.3 | 12.1 | 0 | 0 | 3191.09 | 3016.3 | 0
01.06.2014 | 5:05 | 0 | 0 | Ok | 0 | 0 | 366 | 0 | 0 | 2328.37 | 0 | 14.2 | 11.6 | 0 | 0 | 3191.09 | 3016.3 | 0
01.06.2014 | 5:10 | 0 | 0 | Ok | 0 | 0 | 366 | 0 | 0 | 2328.37 | 0 | 14.4 | 11.6 | 0 | 0 | 3191.09 | 3016.3 | 0
01.06.2014 | 5:15 | 0 | 0 | Ok | 0 | 0 | 366 | 0 | 0 | 2328.37 | 0 | 15 | 12.3 | 0 | 0 | 3191.09 | 3016.3 | 0
01.06.2014 | 5:20 | 0 | 0 | Ok | 0 | 0 | 366 | 0 | 0 | 2328.37 | 0 | 15.2 | 13.1 | 0 | 0 | 3191.09 | 3016.3 | 0
01.06.2014 | 5:25 | 0 | 0 | Ok | 0 | 0 | 366 | 0 | 0 | 2328.37 | 0 | 15.3 | 13.5 | 0 | 0 | 3191.09 | 3016.3 | 0
01.06.2014 | 5:30 | 0 | 0 | Ok | 0 | 0 | 366 | 0 | 0 | 2328.37 | 0 | 15.3 | 13.7 | 0 | 0 | 3191.09 | 3016.3 | 0
01.06.2014 | 5:35 | 0 | 0 | Ok | 0 | 0 | 366 | 0 | 0 | 2328.37 | 0 | 15.4 | 13.8 | 0 | 0 | 3191.09 | 3016.3 | 0
01.06.2014 | 5:40 | 0 | 0 | Ok | 0 | 0 | 366 | 0 | 0 | 2328.37 | 0 | 15.3 | 13.9 | 0 | 0 | 3191.09 | 3016.3 | 0
01.06.2014 | 5:45 | 0 | 0 | Ok | 0 | 0 | 366 | 0 | 0 | 2328.37 | 0 | 15.2 | 13.9 | 0 | 0 | 3191.09 | 3016.3 | 0
01.06.2014 | 5:50 | 0 | 0 | Ok | 0 | 0 | 366 | 0 | 0 | 2328.37 | 0 | 15.3 | 13.9 | 0 | 0 | 3191.09 | 3016.3 | 0
01.06.2014 | 5:55 | 0 | 0 | Ok | 0 | 0 | 366 | 0 | 0 | 2328.37 | 0 | 15.3 | 13.9 | 0 | 0 | 3191.09 | 3016.3 | 0
01.06.2014 | 6:00 | 0 | 0 | Ok | 0 | 0 | 366 | 0 | 0 | 2328.37 | 0 | 15.4 | 13.9 | 0 | 0 | 3191.09 | 3016.3 | 0
01.06.2014 | 6:05 | 0 | 0 | Ok | 0 | 0 | 366 | 0 | 0 | 2328.37 | 0 | 15.4 | 14 | 0 | 0 | 3191.09 | 3016.3 | 0
01.06.2014 | 6:10 | 0 | 0 | Ok | 0 | 0 | 366 | 0 | 0 | 2328.37 | 0 | 15.5 | 14 | 0 | 0 | 3191.09 | 3016.3 | 0
01.06.2014 | 6:15 | 0 | 0 | Ok | 0 | 0 | 366 | 0 | 0 | 2328.37 | 0 | 15.5 | 14 | 0 | 0 | 3191.09 | 3016.3 | 0
01.06.2014 | 6:20 | 0 | 0 | Ok | 0 | 0 | 366 | 0 | 0 | 2328.37 | 0 | 15.4 | 13.9 | 0 | 0 | 3191.09 | 3016.3 | 0
01.06.2014 | 6:25 | 0 | 0 | Ok | 0 | 0 | 366 | 0 | 0 | 2328.37 | 0 | 15.4 | 13.9 | 0 | 0 | 3191.09 | 3016.3 | 0
01.06.2014 | 6:30 | 0 | 0 | Ok | 0 | 0 | 366 | 0 | 0 | 2328.37 | 0 | 15.5 | 14 | 0 | 0 | 3191.09 | 3016.3 | 0
01.06.2014 | 6:35 | 0 | 0 | Ok | 0 | 0 | 366 | 0 | 0 | 2328.37 | 0 | 15.5 | 14 | 0 | 0 | 3191.09 | 3016.3 | 0
01.06.2014 | 6:40 | 0 | 0 | Ok | 0 | 0 | 366 | 0 | 0 | 2328.37 | 0 | 15.3 | 13.8 | 0 | 0 | 3191.09 | 3016.3 | 0
01.06.2014 | 6:45 | 0 | 0 | Ok | 0 | 0 | 366 | 0 | 0 | 2328.37 | 0 | 15.1 | 13.5 | 0 | 0 | 3191.09 | 3016.3 | 0
01.06.2014 | 6:50 | 0 | 0 | Ok | 0 | 1 | 366 | 0 | 0 | 2328.37 | 0 | 15.3 | 13.5 | 279.78 | 222.69 | 3191.1 | 3016.3 | 0
01.06.2014 | 6:55 | 0 | 0 | Ok | 59.99 | 2 | 366 | 0 | 0 | 2328.37 | 0 | 15.4 | 13.5 | 283.55 | 222.96 | 3191.14 | 3016.3 | 0
01.06.2014 | 7:00 | 0 | 0 | Ok | 60.01 | 2 | 366 | 0 | 0 | 2328.37 | 3000 | 15.8 | 13.8 | 305.55 | 223.02 | 3191.16 | 3016.3 | 0
01.06.2014 | 7:05 | 0 | 0 | Ok | 60.03 | 7 | 366 | 0 | 0 | 2328.37 | 3000 | 15.7 | 14.1 | 305.03 | 223.15 | 3191.24 | 3016.3 | 0
01.06.2014 | 7:10 | 0 | 0 | Ok | 59.98 | 7 | 366 | 0 | 0 | 2328.37 | 3000 | 15.7 | 14.3 | 298.25 | 223.04 | 3191.33 | 3016.3 | 0
01.06.2014 | 7:15 | 0 | 0 | Ok | 59.96 | 7 | 366 | 0 | 0 | 2328.37 | 3000 | 15.8 | 14.4 | 301.83 | 223.08 | 3191.41 | 3016.3 | 0
01.06.2014 | 7:20 | 0 | 0 | Ok | 59.97 | 8 | 366 | 0 | 0 | 2328.37 | 3000 | 15.9 | 14.6 | 300.78 | 222.9 | 3191.49 | 3016.3 | 0
01.06.2014 | 7:25 | 0.04 | 0.04 | Ok | 59.96 | 8 | 366 | 0 | 11 | 2328.37 | 3000 | 15.9 | 14.7 | 305.68 | 222.63 | 3191.58 | 3016.3 | 0
01.06.2014 | 7:30 | 0.22 | 0.23 | Ok | 59.95 | 18 | 367 | 8 | 62 | 2328.38 | 3000 | 15.9 | 14.7 | 285.75 | 222.22 | 3191.66 | 3016.38 | 0
01.06.2014 | 7:35 | 0.24 | 0.27 | Ok | 60.02 | 30 | 367 | 50 | 69 | 2328.38 | 3000 | 15.8 | 14.8 | 291.84 | 222.26 | 3191.74 | 3016.46 | 0
01.06.2014 | 7:40 | 0.25 | 0.3 | Ok | 60.05 | 34 | 367 | 60 | 73 | 2328.39 | 3000 | 15.8 | 14.8 | 294.72 | 222.14 | 3191.83 | 3016.54 | 0
01.06.2014 | 7:45 | 0.31 | 0.38 | Ok | 60.05 | 37 | 367 | 67 | 92 | 2328.39 | 3000 | 15.9 | 14.7 | 299.07 | 222.04 | 3191.91 | 3016.63 | 0
01.06.2014 | 7:50 | 0.45 | 0.59 | Ok | 60.04 | 43 | 367 | 83 | 138 | 2328.4 | 3000 | 16.1 | 14.7 | 305.74 | 222.02 | 3191.99 | 3016.71 | 0
01.06.2014 | 7:55 | 0.6 | 0.85 | Ok | 60.04 | 65 | 367 | 131 | 188 | 2328.42 | 3000 | 16.4 | 14.9 | 312.96 | 222.25 | 3192.08 | 3016.79 | 0
01.06.2014 | 8:00 | 0.71 | 0.89 | Ok | 60.01 | 90 | 367 | 188 | 225 | 2328.43 | 3000 | 16.7 | 15.5 | 319.17 | 221.95 | 3192.16 | 3016.88 | 0
01.06.2014 | 8:05 | 0.99 | 1.28 | Ok | 59.99 | 103 | 367 | 198 | 326 | 2328.45 | 3000 | 17.2 | 16.2 | 327.84 | 222.05 | 3192.24 | 3016.96 | 0
01.06.2014 | 8:10 | 1.01 | 1.28 | Ok | 59.98 | 157 | 367 | 284 | 322 | 2328.48 | 3000 | 18.4 | 17.3 | 319.81 | 221.63 | 3192.33 | 3017.04 | 0
01.06.2014 | 8:15 | 0.9 | 1.12 | Ok | 59.95 | 137 | 367 | 283 | 279 | 2328.5 | 3000 | 18 | 18.7 | 309.59 | 221.34 | 3192.41 | 3017.13 | 0
01.06.2014 | 8:20 | 1.06 | 1.29 | Ok | 59.94 | 115 | 367 | 248 | 326 | 2328.52 | 3000 | 17.8 | 18.8 | 307.93 | 221.82 | 3192.49 | 3017.21 | 0
01.06.2014 | 8:25 | 1.4 | 1.77 | Ok | 59.98 | 130 | 367 | 285 | 440 | 2328.55 | 3000 | 17.6 | 18.6 | 316.29 | 223.73 | 3192.58 | 3017.29 | 0
01.06.2014 | 8:30 | 1.39 | 1.72 | Ok | 59.99 | 186 | 367 | 396 | 425 | 2328.58 | 3000 | 18.5 | 19.7 | 316.29 | 223.63 | 3192.66 | 3017.38 | 0
01.06.2014 | 8:35 | 1.47 | 1.79 | Ok | 59.99 | 174 | 367 | 396 | 442 | 2328.62 | 3000 | 18.6 | 20 | 302.87 | 223.39 | 3192.74 | 3017.46 | 0
01.06.2014 | 8:40 | 1.78 | 2.28 | Ok | 59.97 | 179 | 367 | 399 | 555 | 2328.65 | 3000 | 18.9 | 20.5 | 311.44 | 223.58 | 3192.83 | 3017.54 | 0
01.06.2014 | 8:45 | 1.54 | 1.95 | Ok | 59.98 | 214 | 367 | 509 | 474 | 2328.7 | 3000 | 18.3 | 20.4 | 307.75 | 223.12 | 3192.91 | 3017.63 | 0
01.06.2014 | 8:50 | 1.54 | 2.09 | Ok | 59.98 | 196 | 367 | 509 | 506 | 2328.73 | 3000 | 18 | 20.3 | 307.75 | 223.12 | 3192.99 | 3017.71 | 0
01.06.2014 | 8:55 | 1.31 | 1.54 | Ok | 59.99 | 204 | 367 | 434 | 387 | 2328.77 | 3000 | 18.3 | 20.6 | 296.71 | 222.52 | 3193.08 | 3017.79 | 0
01.06.2014 | 9:00 | 1.32 | 1.56 | Ok | 59.98 | 158 | 367 | 343 | 397 | 2328.79 | 3000 | 19.5 | 20.9 | 301.23 | 222.49 | 3193.16 | 3017.88 | 0
01.06.2014 | 9:05 | 1.32 | 1.56 | Ok | 59.98 | 164 | 367 | 343 | 430 | 2328.82 | 3000 | 20.4 | 20 | 301.23 | 222.49 | 3193.24 | 3017.96 | 0.08
01.06.2014 | 9:10 | 1.25 | 1.52 | Ok | 59.97 | 186 | 367 | 347 | 379 | 2328.85 | 3000 | 20.4 | 19.9 | 302.9 | 221.72 | 3193.33 | 3018.04 | 0.4
01.06.2014 | 9:15 | 1.3 | 1.6 | Ok | 60 | 159 | 367 | 337 | 393 | 2328.88 | 3000 | 20.4 | 19.9 | 303.74 | 221.86 | 3193.41 | 3018.13 | 0.68
01.06.2014 | 9:20 | 1.3 | 1.75 | Ok | 59.98 | 168 | 367 | 355 | 420 | 2328.92 | 3000 | 20.6 | 20.7 | 303.74 | 221.86 | 3193.49 | 3018.21 | 0.51
01.06.2014 | 9:25 | 1.39 | 1.3 | Ok | 59.98 | 181 | 367 | 355 | 325 | 2328.94 | 3000 | 20.7 | 21.7 | 303.74 | 222.05 | 3193.58 | 3018.29 | 0.61
01.06.2014 | 9:30 | 1.28 | 1.56 | Ok | 59.98 | 137 | 367 | 388 | 387 | 2328.97 | 3000 | 20.7 | 22 | 303.41 | 221.55 | 3193.66 | 3018.38 | 0.84
01.06.2014 | 9:35 | 1.76 | 2.25 | Ok | 59.98 | 165 | 367 | 346 | 537 | 2329.01 | 3000 | 20.8 | 22.2 | 304.91 | 221.53 | 3193.74 | 3018.46 | 0.28
01.06.2014 | 9:40 | 1.76 | 4.68 | Ok | 59.98 | 231 | 367 | 346 | 1115 | 2329.07 | 3000 | 21.3 | 23.1 | 304.91 | 221.53 | 3193.83 | 3018.54 | 0.49
01.06.2014 | 9:45 | 3.67 | 3.22 | Ok | 60 | 465 | 367 | 497 | 769 | 2329.15 | 3000 | 25.3 | 25.9 | 303.57 | 224.44 | 3193.91 | 3018.63 | 0
01.06.2014 | 9:50 | 1.98 | 2.46 | Ok | 59.99 | 341 | 367 | 1052 | 592 | 2329.2 | 3000 | 25.2 | 30.1 | 299.57 | 223.94 | 3193.99 | 3018.71 | 0.05
01.06.2014 | 9:55 | 1.75 | 2.17 | Ok | 59.99 | 262 | 367 | 550 | 524 | 2329.24 | 3000 | 23.2 | 29 | 300.07 | 223.74 | 3194.08 | 3018.79 | 0.22
01.06.2014 | 10:00 | 1.75 | 2.85 | Ok | 59.98 | 230 | 367 | 484 | 686 | 2329.28 | 3000 | 23.1 | 27.8 | 300.07 | 223.74 | 3194.16 | 3018.88 | 0.11
01.06.2014 | 10:05 | 2.27 | 5.06 | Ok | 59.98 | 293 | 367 | 484 | 1210 | 2329.37 | 3000 | 22.8 | 26.7 | 303.07 | 224.03 | 3194.24 | 3018.96 | 0.55
01.06.2014 | 10:10 | 2.34 | 2.88 | Ok | 59.98 | 523 | 367 | 640 | 690 | 2329.44 | 3000 | 24.7 | 28.3 | 294.87 | 223.58 | 3194.33 | 3019.04 | 0.58
01.06.2014 | 10:15 | 3.39 | 4.21 | Ok | 59.99 | 311 | 367 | 643 | 1004 | 2329.5 | 3000 | 23.9 | 31 | 295.57 | 224.37 | 3194.41 | 3019.13 | 0.46
01.06.2014 | 10:20 | 3.79 | 4.58 | Ok | 59.99 | 439 | 367 | 944 | 1092 | 2329.59 | 3000 | 24.7 | 30.6 | 289.18 | 224.26 | 3194.49 | 3019.21 | 0.3
01.06.2014 | 10:25 | 2.43 | 2.98 | Ok | 59.97 | 487 | 367 | 1026 | 713 | 2329.66 | 3000 | 24.5 | 31.9 | 293.34 | 223.05 | 3194.58 | 3019.29 | 0.68
01.06.2014 | 10:30 | 1.94 | 2.37 | Ok | 59.98 | 314 | 367 | 663 | 571 | 2329.71 | 3000 | 23.9 | 31.1 | 295.34 | 222.73 | 3194.66 | 3019.38 | 0.64
01.06.2014 | 10:35 | 1.38 | 1.76 | Ok | 59.99 | 251 | 367 | 528 | 418 | 2329.74 | 3000 | 23.1 | 29.4 | 302.91 | 222.54 | 3194.74 | 3019.46 | 1.09
01.06.2014 | 10:40 | 1.58 | 1.96 | Ok | 60.01 | 186 | 367 | 390 | 471 | 2329.78 | 3000 | 22.5 | 27 | 298.9 | 222.32 | 3194.83 | 3019.54 | 1
01.06.2014 | 10:45 | 1.78 | 2.22 | Ok | 60 | 204 | 367 | 435 | 533 | 2329.82 | 3000 | 22.9 | 25.8 | 299.06 | 222.75 | 3194.91 | 3019.63 | 0.26
01.06.2014 | 10:50 | 1.76 | 2.19 | Ok | 60 | 232 | 367 | 493 | 527 | 2329.86 | 3000 | 23 | 25.8 | 299.56 | 222.48 | 3194.99 | 3019.71 | 0.55
01.06.2014 | 10:55 | 1.88 | 2.37 | Ok | 59.98 | 229 | 367 | 487 | 567 | 2329.9 | 3000 | 23.1 | 25.9 | 302.57 | 222.22 | 3195.08 | 3019.79 | 0.92
01.06.2014 | 11:00 | 1.6 | 2 | Ok | 59.98 | 248 | 367 | 526 | 483 | 2329.94 | 3000 | 23.2 | 25.8 | 303.07 | 221.75 | 3195.16 | 3019.88 | 1.26
01.06.2014 | 11:05 | 1.95 | 2.47 | Ok | 59.98 | 209 | 367 | 443 | 589 | 2329.98 | 3000 | 22.9 | 25.4 | 302.4 | 222.2 | 3195.24 | 3019.96 | 1.06
01.06.2014 | 11:10 | 1.92 | 2.41 | Ok | 59.99 | 262 | 367 | 549 | 576 | 2330.03 | 3000 | 23.6 | 25.8 | 300.24 | 222.23 | 3195.33 | 3020.04 | 0.37
01.06.2014 | 11:15 | 1.75 | 2.17 | Ok | 59.99 | 254 | 367 | 536 | 522 | 2330.07 | 3000 | 23.9 | 26.9 | 298.9 | 221.83 | 3195.41 | 3020.13 | 0.42
01.06.2014 | 11:20 | 1.8 | 2.24 | Ok | 59.98 | 229 | 367 | 481 | 538 | 2330.11 | 3000 | 23.8 | 26.9 | 298.9 | 221.92 | 3195.49 | 3020.21 | 0.33
01.06.2014 | 11:25 | 1.7 | 2.11 | Ok | 59.98 | 237 | 367 | 497 | 507 | 2330.15 | 3000 | 24.1 | 27 | 298.9 | 221.32 | 3195.58 | 3020.29 | 0.25
01.06.2014 | 11:30 | 1.78 | 2.22 | Ok | 59.98 | 224 | 367 | 467 | 531 | 2330.19 | 3000 | 23.9 | 26.9 | 298.9 | 221.28 | 3195.66 | 3020.38 | 0.42
01.06.2014 | 11:35 | 1.94 | 2.43 | Ok | 59.99 | 235 | 367 | 490 | 579 | 2330.23 | 3000 | 24.5 | 27.2 | 298.9 | 221.3 | 3195.74 | 3020.46 | 0.18
01.06.2014 | 11:40 | 2.34 | 2.95 | Ok | 59.99 | 257 | 367 | 537 | 700 | 2330.28 | 3000 | 24.5 | 27.9 | 299.07 | 221.97 | 3195.83 | 3020.54 | 0.43
01.06.2014 | 11:45 | 1.75 | 2.16 | Ok | 60 | 310 | 367 | 654 | 521 | 2330.33 | 3000 | 24.8 | 28.7 | 298.73 | 223.48 | 3195.91 | 3020.63 | 0.6
01.06.2014 | 11:50 | 1.45 | 1.77 | Ok | 60.01 | 231 | 367 | 482 | 434 | 2330.37 | 3000 | 24.2 | 28.4 | 299.23 | 223.1 | 3195.99 | 3020.71 | 0.9
01.06.2014 | 11:55 | 1.12 | 1.3 | Ok | 59.99 | 190 | 367 | 395 | 330 | 2330.39 | 3000 | 24.4 | 27.7 | 296.05 | 222.82 | 3196.08 | 3020.79 | 0.25
01.06.2014 | 12:00 | 1.06 | 1.21 | Ok | 59.99 | 143 | 367 | 288 | 312 | 2330.41 | 3000 | 24 | 27 | 294.21 | 222.85 | 3196.16 | 3020.88 | 0.66
01.06.2014 | 12:05 | 1.03 | 1.15 | Ok | 59.99 | 133 | 367 | 268 | 299 | 2330.43 | 3000 | 24 | 26.1 | 291 | 222.88 | 3196.24 | 3020.96 | 0.18
01.06.2014 | 12:10 | 1.05 | 1.21 | Ok | 59.99 | 127 | 367 | 256 | 312 | 2330.46 | 3000 | 23.6 | 25.5 | 298.73 | 222.81 | 3196.33 | 3021.04 | 0.89
01.06.2014 | 12:15 | 1.06 | 1.2 | Ok | 59.99 | 132 | 367 | 269 | 311 | 2330.48 | 3000 | 23.4 | 24.8 | 295.75 | 222.92 | 3196.41 | 3021.13 | 0.74
01.06.2014 | 12:20 | 1.06 | 1.21 | Ok | 59.98 | 133 | 367 | 267 | 313 | 2330.5 | 3000 | 23.4 | 24.6 | 295.52 | 222.83 | 3196.49 | 3021.21 | 0.45
01.06.2014 | 12:25 | 1.03 | 1.16 | Ok | 59.99 | 134 | 367 | 269 | 301 | 2330.52 | 3000 | 23.3 | 24.4 | 294.04 | 222.69 | 3196.58 | 3021.29 | 0.55
01.06.2014 | 12:30 | 1.02 | 1.16 | Ok | 59.99 | 128 | 367 | 269 | 300 | 2330.54 | 3000 | 23.2 | 24.2 | 296.55 | 222.74 | 3196.66 | 3021.38 | 0.63
01.06.2014 | 12:35 | 0.93 | 1.08 | Ok | 59.99 | 129 | 367 | 258 | 271 | 2330.56 | 3000 | 23.3 | 24.1 | 291.72 | 222.72 | 3196.74 | 3021.46 | 0.15
01.06.2014 | 12:40 | 0.59 | 0.63 | Ok | 59.99 | 122 | 367 | 240 | 176 | 2330.58 | 3000 | 23.1 | 24.1 | 297.18 | 222.59 | 3196.83 | 3021.54 | 0.36
01.06.2014 | 12:45 | 0.53 | 0.56 | Ok | 60 | 77 | 367 | 140 | 161 | 2330.59 | 3000 | 22.8 | 23.6 | 307.45 | 222.51 | 3196.91 | 3021.63 | 0.72
01.06.2014 | 12:50 | 0.77 | 0.84 | Ok | 60 | 76 | 367 | 140 | 228 | 2330.6 | 3000 | 22.6 | 23.1 | 298.36 | 222.78 | 3196.99 | 3021.71 | 1.08
01.06.2014 | 12:55 | 1.3 | 1.6 | Ok | 59.96 | 97 | 367 | 188 | 393 | 2330.63 | 3000 | 22.8 | 23.1 | 302.87 | 223.39 | 3197.08 | 3021.79 | 0.42
01.06.2014 | 13:00 | 1.3 | 1.32 | Ok | 59.99 | 175 | 367 | 357 | 333 | 2330.66 | 3000 | 23 | 23.7 | 302.87 | 223.41 | 3197.16 | 3021.88 | 0.85
01.06.2014 | 13:05 | 0.61 | 0.62 | Ok | 59.99 | 144 | 367 | 357 | 178 | 2330.67 | 3000 | 23.1 | 24.3 | 291.43 | 222.9 | 3197.24 | 3021.96 | 0.69
01.06.2014 | 13:10 | 0.7 | 0.75 | Ok | 59.98 | 71 | 367 | 137 | 207 | 2330.68 | 3000 | 22.9 | 24 | 296.74 | 222.91 | 3197.33 | 3022.04 | 0.41
01.06.2014 | 13:15 | 1.2 | 1.44 | Ok | 59.98 | 88 | 367 | 167 | 361 | 2330.71 | 3000 | 22.7 | 23.4 | 301.96 | 223.36 | 3197.41 | 3022.13 | 0.53
01.06.2014 | 13:20 | 1.2 | 1.86 | Ok | 59.98 | 155 | 367 | 321 | 453 | 2330.74 | 3000 | 22.7 | 23.6 | 301.96 | 223.39 | 3197.49 | 3022.21 | 1.38
01.06.2014 | 13:25 | 1.62 | 2.02 | Ok | 59.98 | 198 | 367 | 321 | 489 | 2330.78 | 3000 | 22.9 | 24.2 | 303.24 | 223.68 | 3197.58 | 3022.29 | 0.99
01.06.2014 | 13:30 | 1.13 | 1.32 | Ok | 60 | 215 | 367 | 450 | 335 | 2330.81 | 3000 | 23.1 | 25.1 | 295.76 | 223.69 | 3197.66 | 3022.38 | 0.94
01.06.2014 | 13:35 | 1.01 | 1.14 | Ok | 60.01 | 144 | 367 | 295 | 296 | 2330.83 | 3000 | 23 | 25.2 | 294.88 | 223.85 | 3197.74 | 3022.46 | 0.55
01.06.2014 | 13:40 | 1.01 | 1.2 | Ok | 59.99 | 127 | 367 | 256 | 305 | 2330.85 | 3000 | 22.4 | 24.2 | 294.88 | 223.6 | 3197.83 | 3022.54 | 1.18
01.06.2014 | 13:45 | 1.34 | 1.63 | Ok | 59.99 | 133 | 367 | 267 | 404 | 2330.87 | 3000 | 22.2 | 23.4 | 301.23 | 223.97 | 3197.91 | 3022.63 | 1.06
01.06.2014 | 13:50 | 1.6 | 1.98 | Ok | 59.99 | 176 | 367 | 365 | 485 | 2330.91 | 3000 | 22.5 | 23.6 | 303.24 | 224.42 | 3197.99 | 3022.71 | 0.88
01.06.2014 | 13:55 | 1.6 | 2.01 | Ok | 60 | 211 | 367 | 444 | 485 | 2330.95 | 3000 | 22.4 | 24 | 304.07 | 224.56 | 3198.08 | 3022.79 | 1.79
01.06.2014 | 14:00 | 1.78 | 2.22 | Ok | 60.01 | 216 | 367 | 452 | 539 | 2330.99 | 3000 | 22.6 | 24.2 | 302.57 | 224.55 | 3198.16 | 3022.88 | 0.54
01.06.2014 | 14:05 | 1.61 | 1.97 | Ok | 60 | 236 | 367 | 499 | 484 | 2331.03 | 3000 | 22.8 | 25 | 301.4 | 224.59 | 3198.24 | 3022.96 | 0.75
01.06.2014 | 14:10 | 1.93 | 2.4 | Ok | 60 | 210 | 367 | 443 | 581 | 2331.07 | 3000 | 22.8 | 25.2 | 301.38 | 224.83 | 3198.33 | 3023.04 | 0.65
01.06.2014 | 14:15 | 2.37 | 2.98 | Ok | 59.99 | 254 | 367 | 538 | 718 | 2331.12 | 3000 | 22.9 | 25.5 | 302.77 | 225.46 | 3198.41 | 3023.13 | 0.97
01.06.2014 | 14:20 | 1.99 | 2.46 | Ok | 60 | 309 | 367 | 671 | 594 | 2331.17 | 3000 | 23.3 | 26.2 | 299.9 | 225.19 | 3198.49 | 3023.21 | 0.92
01.06.2014 | 14:25 | 1.76 | 2.19 | Ok | 60.01 | 256 | 367 | 552 | 532 | 2331.21 | 3000 | 23.3 | 26.7 | 303.07 | 225.07 | 3198.58 | 3023.29 | 1.03
01.06.2014 | 14:30 | 1.63 | 2 | Ok | 60.01 | 228 | 367 | 493 | 490 | 2331.25 | 3000 | 22.9 | 25.9 | 301.57 | 225.14 | 3198.66 | 3023.38 | 1.18
01.06.2014 | 14:35 | 1.43 | 1.77 | Ok | 60.02 | 208 | 367 | 450 | 431 | 2331.29 | 3000 | 22.9 | 25.8 | 301.57 | 224.89 | 3198.74 | 3023.46 | 0.66
01.06.2014 | 14:40 | 1.4 | 1.76 | Ok | 60.01 | 186 | 367 | 399 | 422 | 2331.32 | 3000 | 22.7 | 25.5 | 302.24 | 224.9 | 3198.83 | 3023.54 | 1.06
01.06.2014 | 14:45 | 1.29 | 1.57 | Ok | 59.98 | 186 | 367 | 396 | 389 | 2331.35 | 3000 | 22.7 | 25.1 | 301.55 | 224.91 | 3198.91 | 3023.63 | 0.52
01.06.2014 | 14:50 | 1.02 | 1.18 | Ok | 59.99 | 168 | 367 | 352 | 305 | 2331.38 | 3000 | 22.4 | 24.8 | 298.39 | 224.85 | 3198.99 | 3023.71 | 1.02
01.06.2014 | 14:55 | 0.74 | 0.77 | Ok | 59.99 | 131 | 367 | 264 | 218 | 2331.39 | 3000 | 22.2 | 24.2 | 295.57 | 224.68 | 3199.08 | 3023.79 | 0.99
01.06.2014 | 15:00 | 0.46 | 0.42 | Ok | 60 | 90 | 367 | 173 | 133 | 2331.4 | 3000 | 22 | 23.6 | 291.87 | 224.67 | 3199.16 | 3023.88 | 0.74
01.06.2014 | 15:05 | 0.36 | 0.28 | Ok | 60 | 52 | 367 | 94 | 102 | 2331.41 | 3000 | 21.8 | 22.6 | 284.84 | 224.41 | 3199.24 | 3023.96 | 0.71
01.06.2014 | 15:10 | 0.39 | 0.31 | Ok | 59.98 | 38 | 367 | 62 | 110 | 2331.41 | 3000 | 21.7 | 21.9 | 286 | 224.51 | 3199.33 | 3024.04 | 0.68
01.06.2014 | 15:15 | 0.34 | 0.26 | Ok | 59.98 | 41 | 367 | 69 | 97 | 2331.42 | 3000 | 21.7 | 21.6 | 285.34 | 224.62 | 3199.41 | 3024.13 | 0.51
01.06.2014 | 15:20 | 0.33 | 0.24 | Ok | 59.98 | 36 | 367 | 58 | 93 | 2331.42 | 3000 | 21.7 | 21.4 | 286.17 | 224.63 | 3199.49 | 3024.21 | 0.26
01.06.2014 | 15:25 | 0.4 | 0.36 | Ok | 59.99 | 33 | 367 | 53 | 119 | 2331.43 | 3000 | 21.6 | 21.3 | 296.14 | 224.65 | 3199.58 | 3024.29 | 0.18
01.06.2014 | 15:30 | 0.65 | 0.7 | Ok | 59.99 | 49 | 367 | 79 | 196 | 2331.44 | 3000 | 21.6 | 21.2 | 304.31 | 224.58 | 3199.66 | 3024.38 | 0.48
01.06.2014 | 15:35 | 0.54 | 0.54 | Ok | 59.96 | 86 | 367 | 156 | 159 | 2331.45 | 3000 | 21.8 | 21.4 | 295.54 | 224.37 | 3199.74 | 3024.46 | 0.33
01.06.2014 | 15:40 | 0.54 | 0.56 | Ok | 59.96 | 62 | 367 | 120 | 163 | 2331.46 | 3000 | 21.8 | 21.8 | 307.29 | 224.57 | 3199.83 | 3024.54 | 0.34
01.06.2014 | 15:45 | 0.47 | 0.44 | Ok | 59.97 | 74 | 367 | 125 | 137 | 2331.47 | 3000 | 21.8 | 21.8 | 293.14 | 224.62 | 3199.91 | 3024.63 | 0.37
01.06.2014 | 15:50 | 0.9 | 1.04 | Ok | 59.99 | 54 | 367 | 99 | 270 | 2331.49 | 3000 | 21.8 | 22 | 300.26 | 224.82 | 3199.99 | 3024.71 | 0.16
01.06.2014 | 15:55 | 0.9 | 0.98 | Ok | 59.98 | 105 | 367 | 232 | 258 | 2331.51 | 3000 | 21.7 | 22 | 300.26 | 224.35 | 3200.08 | 3024.79 | 0.67
01.06.2014 | 16:00 | 0.7 | 0.75 | Ok | 59.96 | 106 | 367 | 219 | 208 | 2331.52 | 3000 | 21.7 | 22.5 | 296.49 | 224.32 | 3200.16 | 3024.88 | 0.86
01.06.2014 | 16:05 | 0.81 | 0.92 | Ok | 59.99 | 85 | 367 | 168 | 246 | 2331.54 | 3000 | 21.5 | 22 | 306.92 | 224.32 | 3200.24 | 3024.96 | 1.12
01.06.2014 | 16:10 | 0.71 | 0.74 | Ok | 60.01 | 104 | 367 | 206 | 208 | 2331.55 | 3000 | 21.7 | 21.9 | 295.43 | 224.27 | 3200.33 | 3025.04 | 0.36
01.06.2014 | 16:15 | 0.62 | 0.62 | Ok | 60 | 83 | 367 | 166 | 181 | 2331.56 | 3000 | 21.6 | 21.8 | 295.17 | 224.28 | 3200.41 | 3025.13 | 0.45
01.06.2014 | 16:20 | 0.48 | 0.47 | Ok | 59.99 | 70 | 367 | 139 | 143 | 2331.57 | 3000 | 21.4 | 21.3 | 299.06 | 224.05 | 3200.49 | 3025.21 | 0.49
01.06.2014 | 16:25 | 0.48 | 0.46 | Ok | 59.99 | 56 | 367 | 106 | 142 | 2331.58 | 3000 | 21.3 | 21.1 | 299.06 | 224.05 | 3200.58 | 3025.29 | 1.01
01.06.2014 | 16:30 | 0.47 | 0.53 | Ok | 59.99 | 55 | 367 | 106 | 145 | 2331.59 | 3000 | 21.3 | 21 | 302.94 | 224.04 | 3200.66 | 3025.38 | 0.4
01.06.2014 | 16:35 | 0.44 | 0.43 | Ok | 60 | 59 | 367 | 103 | 129 | 2331.6 | 3000 | 21.4 | 21.1 | 296.06 | 224.03 | 3200.74 | 3025.46 | 0.16
01.06.2014 | 16:40 | 0.44 | 0.26 | Ok | 60 | 53 | 367 | 96 | 100 | 2331.61 | 3000 | 21.2 | 21.1 | 296.06 | 223.73 | 3200.83 | 3025.54 | 0.17
01.06.2014 | 16:45 | 0.35 | 0.12 | Ok | 60 | 36 | 367 | 96 | 52 | 2331.61 | 3000 | 21 | 20.8 | 288.19 | 223.73 | 3200.91 | 3025.63 | 0.61
01.06.2014 | 16:50 | 0.21 | 0.12 | Ok | 60 | 19 | 367 | 58 | 52 | 2331.61 | 3000 | 21 | 20.4 | 245.17 | 223.75 | 3200.99 | 3025.71 | 0.57
01.06.2014 | 16:55 | 0.09 | 0.05 | Ok | 59.99 | 15 | 367 | 25 | 20 | 2331.61 | 3000 | 20.9 | 20.2 | 245.58 | 223.72 | 3201.08 | 3025.79 | 0.29
01.06.2014 | 17:00 | 0 | 0 | Ok | 59.98 | 13 | 367 | 11 | 0 | 2331.61 | 3000 | 20.8 | 20.1 | 302.16 | 223.55 | 3201.16 | 3025.8 | 0.41
01.06.2014 | 17:05 | 0 | 0 | Ok | 60.01 | 11 | 367 | 0 | 0 | 2331.61 | 3000 | 20.8 | 20 | 294.97 | 223.33 | 3201.24 | 3025.8 | 0.68
01.06.2014 | 17:10 | 0 | 0 | Ok | 60.01 | 8 | 367 | 0 | 0 | 2331.61 | 3000 | 20.8 | 19.9 | 297.12 | 223.11 | 3201.33 | 3025.8 | 0.88
01.06.2014 | 17:15 | 0 | 0 | Ok | 59.98 | 9 | 367 | 0 | 0 | 2331.61 | 3000 | 20.7 | 19.7 | 289.47 | 223.14 | 3201.41 | 3025.8 | 0.42
01.06.2014 | 17:20 | 0 | 0 | Ok | 59.99 | 6 | 367 | 0 | 0 | 2331.61 | 3000 | 20.6 | 19.6 | 282.33 | 222.59 | 3201.49 | 3025.8 | 0.4
01.06.2014 | 17:25 | 0 | 0 | Ok | 59.97 | 5 | 367 | 0 | 0 | 2331.61 | 3000 | 20.7 | 19.6 | 265.03 | 223.49 | 3201.58 | 3025.8 | 0.59
01.06.2014 | 17:30 | 0 | 0 | Ok | 59.94 | 4 | 367 | 0 | 0 | 2331.61 | 0 | 20.5 | 19.4 | 0 | 0 | 3201.1 | 3025.8 | 0.19
01.06.2014 | 17:35 | 0 | 0 | Ok | 0 | 1 | 367 | 0 | 0 | 2331.61 | 0 | 20.2 | 18.8 | 0 | 0 | 3201.1 | 3025.8 | 0.5
01.06.2014 | 17:40 | 0 | 0 | Ok | 0 | 0 | 367 | 0 | 0 | 2331.61 | 0 | 20.1 | 18.4 | 0 | 0 | 3201.1 | 3025.8 | 0.87
01.06.2014 | 17:45 | 0 | 0 | Ok | 0 | 0 | 367 | 0 | 0 | 2331.61 | 0 | 20.1 | 18.3 | 0 | 0 | 3201.1 | 3025.8 | 0.56
01.06.2014 | 17:50 | 0 | 0 | Ok | 0 | 0 | 367 | 0 | 0 | 2331.61 | 0 | 19.9 | 18.1 | 0 | 0 | 3201.1 | 3025.8 | 0.4
01.06.2014 | 17:55 | 0 | 0 | Ok | 0 | 0 | 367 | 0 | 0 | 2331.61 | 0 | 19.8 | 18 | 0 | 0 | 3201.1 | 3025.8 | 0.25
01.06.2014 | 18:00 | 0 | 0 | Ok | 0 | 0 | 367 | 0 | 0 | 2331.61 | 0 | 19.7 | 17.8 | 0 | 0 | 3201.1 | 3025.8 | 0.1
01.06.2014 | 18:05 | 0 | 0 | Ok | 0 | 0 | 367 | 0 | 0 | 2331.61 | 0 | 19.7 | 17.6 | 0 | 0 | 3201.1 | 3025.8 | 0.03
01.06.2014 | 18:10 | 0 | 0 | Ok | 0 | 0 | 367 | 0 | 0 | 2331.61 | 0 | 19.8 | 17.7 | 0 | 0 | 3201.1 | 3025.8 | 0.05
01.06.2014 | 18:15 | 0 | 0 | Ok | 0 | 0 | 367 | 0 | 0 | 2331.61 | 0 | 19.9 | 18 | 0 | 0 | 3201.1 | 3025.8 | 0.02
01.06.2014 | 18:20 | 0 | 0 | Ok | 0 | 0 | 367 | 0 | 0 | 2331.61 | 0 | 20 | 18.2 | 0 | 0 | 3201.1 | 3025.8 | 0.08
01.06.2014 | 18:25 | 0 | 0 | Ok | 0 | 0 | 367 | 0 | 0 | 2331.61 | 0 | 19.9 | 18.4 | 0 | 0 | 3201.1 | 3025.8 | 0
01.06.2014 | 18:30 | 0 | 0 | Ok | 0 | 0 | 367 | 0 | 0 | 2331.61 | 0 | 20 | 18.5 | 0 | 0 | 3201.1 | 3025.8 | 0
01.06.2014 | 18:35 | 0 | 0 | Ok | 0 | 0 | 367 | 0 | 0 | 2331.61 | 0 | 20 | 18.5 | 0 | 0 | 3201.1 | 3025.8 | 0.04
01.06.2014 | 18:40 | 0 | 0 | Ok | 0 | 0 | 367 | 0 | 0 | 2331.61 | 0 | 20 | 18.6 | 0 | 0 | 3201.1 | 3025.8 | 0.2
01.06.2014 | 18:45 | 0 | 0 | Ok | 0 | 0 | 367 | 0 | 0 | 2331.61 | 0 | 20 | 18.7 | 0 | 0 | 3201.1 | 3025.8 | 0.13
01.06.2014 | 18:50 | 0 | 0 | Ok | 0 | 0 | 367 | 0 | 0 | 2331.61 | 0 | 19.9 | 18.6 | 0 | 0 | 3201.1 | 3025.8 | 0
01.06.2014 | 18:55 | 0 | 0 | Ok | 0 | 0 | 367 | 0 | 0 | 2331.61 | 0 | 20 | 18.6 | 0 | 0 | 3201.1 | 3025.8 | 0.4
01.06.2014 | 19:00 | 0 | 0 | Ok | 0 | 0 | 367 | 0 | 0 | 2331.61 | 0 | 20.1 | 18.7 | 0 | 0 | 3201.1 | 3025.8 | 0.34
01.06.2014 | 19:05 | 0 | 0 | Ok | 0 | 0 | 367 | 0 | 0 | 2331.61 | 0 | 20 | 18.7 | 0 | 0 | 3201.1 | 3025.8 | 0.3
01.06.2014 | 19:10 | 0 | 0 | Ok | 0 | 0 | 367 | 0 | 0 | 2331.61 | 0 | 20 | 18.7 | 0 | 0 | 3201.1 | 3025.8 | 0.23
01.06.2014 | 19:15 | 0 | 0 | Ok | 0 | 0 | 367 | 0 | 0 | 2331.61 | 0 | 20 | 18.7 | 0 | 0 | 3201.1 | 3025.8 | 0.15
01.06.2014 | 19:20 | 0 | 0 | Ok | 0 | 0 | 367 | 0 | 0 | 2331.61 | 0 | 19.9 | 18.6 | 0 | 0 | 3201.1 | 3025.8 | 0
01.06.2014 | 19:25 | 0 | 0 | Ok | 0 | 0 | 367 | 0 | 0 | 2331.61 | 0 | 19.9 | 18.6 | 0 | 0 | 3201.1 | 3025.8 | 0
01.06.2014 | 19:30 | 0 | 0 | Ok | 0 | 0 | 367 | 0 | 0 | 2331.61 | 0 | 19.8 | 18.5 | 0 | 0 | 3201.1 | 3025.8 | 0
01.06.2014 | 19:35 | 0 | 0 | Ok | 0 | 0 | 367 | 0 | 0 | 2331.61 | 0 | 19.8 | 18.5 | 0 | 0 | 3201.1 | 3025.8 | 0
01.06.2014 | 19:40 | 0 | 0 | Ok | 0 | 0 | 367 | 0 | 0 | 2331.61 | 0 | 19.7 | 18.4 | 0 | 0 | 3201.1 | 3025.8 | 0
01.06.2014 | 19:45 | 0 | 0 | Ok | 0 | 0 | 367 | 0 | 0 | 2331.61 | 0 | 19.9 | 18.4 | 0 | 0 | 3201.1 | 3025.8 | 0
01.06.2014 | 19:50 | 0 | 0 | Ok | 0 | 0 | 367 | 0 | 0 | 2331.61 | 0 | 19.9 | 18.5 | 0 | 0 | 3201.1 | 3025.8 | 0.06
01.06.2014 | 19:55 | 0 | 0 | Ok | 0 | 0 | 367 | 0 | 0 | 2331.61 | 0 | 19.9 | 18.6 | 0 | 0 | 3201.1 | 3025.8 | 0.21
01.06.2014 | 20:00 | 0 | 0 | Ok | 0 | 0 | 367 | 0 | 0 | 2331.61 | 0 | 19.9 | 18.6 | 0 | 0 | 3201.1 | 3025.8 | 0.08
01.06.2014 | 20:05 | 0 | 0 | Ok | 0 | 0 | 367 | 0 | 0 | 2331.61 | 0 | 19.9 | 18.6 | 0 | 0 | 3201.1 | 3025.8 | 0.03
01.06.2014 | 20:10 | 0 | 0 | Ok | 0 | 0 | 367 | 0 | 0 | 2331.61 | 0 | 19.7 | 18.4 | 0 | 0 | 3201.1 | 3025.8 | 0
01.06.2014 | 20:15 | 0 | 0 | Ok | 0 | 0 | 367 | 0 | 0 | 2331.61 | 0 | 19.6 | 18 | 0 | 0 | 3201.1 | 3025.8 | 0.02
01.06.2014 | 20:20 | 0 | 0 | Ok | 0 | 0 | 367 | 0 | 0 | 2331.61 | 0 | 19.7 | 18 | 0 | 0 | 3201.1 | 3025.8 | 0.28
01.06.2014 | 20:25 | 0 | 0 | Ok | 0 | 0 | 367 | 0 | 0 | 2331.61 | 0 | 19.8 | 18.1 | 0 | 0 | 3201.1 | 3025.8 | 0.15
01.06.2014 | 20:30 | 0 | 0 | Ok | 0 | 0 | 367 | 0 | 0 | 2331.61 | 0 | 19.7 | 18.1 | 0 | 0 | 3201.1 | 3025.8 | 0.44
01.06.2014 | 20:35 | 0 | 0 | Ok | 0 | 0 | 367 | 0 | 0 | 2331.61 | 0 | 19.7 | 18 | 0 | 0 | 3201.1 | 3025.8 | 0.23
01.06.2014 | 20:40 | 0 | 0 | Ok | 0 | 0 | 367 | 0 | 0 | 2331.61 | 0 | 19.7 | 18.2 | 0 | 0 | 3201.1 | 3025.8 | 0.08
01.06.2014 | 20:45 | 0 | 0 | Ok | 0 | 0 | 367 | 0 | 0 | 2331.61 | 0 | 19.7 | 18.2 | 0 | 0 | 3201.1 |  | 0.15
01.06.2014 | 20:50 | 0 | 0 | Ok | 0 | 0 | 367 | 0 | 0 | 2331.61 | 0 | 19.8 | 18.4 | 0 | 0 | 3201.1 | 3025.8 | 0.31
01.06.2014 | 20:55 | 0 | 0 | Ok | 0 | 0 | 367 | 0 | 0 | 2331.61 | 0 | 19.8 | 18.4 | 0 | 0 | 3201.1 | 3025.8 | 0.47
01.06.2014 | 21:00 | 0 | 0 | Ok | 0 | 0 | 367 | 0 | 0 | 2331.61 | 0 | 19.8 | 18.5 | 0 | 0 | 3201.1 | 3025.8 | 0.5
01.06.2014 | 21:05 | 0 | 0 | Ok | 0 | 0 | 367 | 0 | 0 | 2331.61 | 0 | 19.8 | 18.6 | 0 | 0 | 3201.1 | 3025.8 | 0.56
01.06.2014 | 21:10 | 0 | 0 | Ok | 0 | 0 | 367 | 0 | 0 | 2331.61 | 0 | 19.7 | 18.4 | 0 | 0 | 3201.1 | 3025.8 | 0.12
01.06.2014 | 21:15 | 0 | 0 | Ok | 0 | 0 | 367 | 0 | 0 | 2331.61 | 0 | 19.6 | 18.2 | 0 | 0 | 3201.1 | 3025.8 | 0.21
01.06.2014 | 21:20 | 0 | 0 | Ok | 0 | 0 | 367 | 0 | 0 | 2331.61 | 0 | 19.7 | 18.2 | 0 | 0 | 3201.1 | 3025.8 | 0.23
01.06.2014 | 21:25 | 0 | 0 | Ok | 0 | 0 | 367 | 0 | 0 | 2331.61 | 0 | 19.7 | 18.3 | 0 | 0 | 3201.1 | 3025.8 | 0.57
01.06.2014 | 21:30 | 0 | 0 | Ok | 0 | 0 | 367 | 0 | 0 | 2331.61 | 0 | 19.7 | 18.4 | 0 | 0 | 3201.1 | 3025.8 | 0.55
01.06.2014 | 21:35 | 0 | 0 | Ok | 0 | 0 | 367 | 0 | 0 | 2331.61 | 0 | 19.8 | 18.4 | 0 | 0 | 3201.1 | 3025.8 | 0.48
01.06.2014 | 21:40 | 0 | 0 | Ok | 0 | 0 | 367 | 0 | 0 | 2331.61 | 0 | 19.8 | 18.5 | 0 | 0 | 3201.1 | 3025.8 | 0.71
01.06.2014 | 21:45 | 0 | 0 | Ok | 0 | 0 | 367 | 0 | 0 | 2331.61 | 0 | 19.8 | 18.5 | 0 | 0 | 3201.1 | 3025.8 | 0.13
01.06.2014 | 21:50 | 0 | 0 | Ok | 0 | 0 | 367 | 0 | 0 | 2331.61 | 0 | 19.8 | 18.5 | 0 | 0 | 3201.1 | 3025.8 | 0.04
01.06.2014 | 21:55 | 0 | 0 | Ok | 0 | 0 | 367 | 0 | 0 | 2331.61 | 0 | 19.7 | 18.5 | 0 | 0 | 3201.1 | 3025.8 | 0.05
01.06.2014 | 22:00 | 0 | 0 | Ok | 0 | 0 | 367 | 0 | 0 | 2331.61 | 0 | 19.7 | 18.4 | 0 | 0 | 3201.1 | 3025.8 | 0.01
01.06.2014 | 22:05 | 0 | 0 | Ok | 0 | 0 | 367 | 0 | 0 | 2331.61 | 0 | 19.7 | 18.3 | 0 | 0 | 3201.1 | 3025.8 | 0.21
01.06.2014 | 22:10 | 0 | 0 | Ok | 0 | 0 | 367 | 0 | 0 | 2331.61 | 0 | 19.7 | 18.4 | 0 | 0 | 3201.1 | 3025.8 | 0
01.06.2014 | 22:15 | 0 | 0 | Ok | 0 | 0 | 367 | 0 | 0 | 2331.61 | 0 | 19.5 | 18.1 | 0 | 0 | 3201.1 | 3025.8 | 0.12
01.06.2014 | 22:20 | 0 | 0 | Ok | 0 | 0 | 367 | 0 | 0 | 2331.61 | 0 | 19.4 | 17.9 | 0 | 0 | 3201.1 | 3025.8 | 0
01.06.2014 | 22:25 | 0 | 0 | Ok | 0 | 0 | 367 | 0 | 0 | 2331.61 | 0 | 19.3 | 17.7 | 0 | 0 | 3201.1 | 3025.8 | 0
01.06.2014 | 22:30 | 0 | 0 | Ok | 0 | 0 | 367 | 0 | 0 | 2331.61 | 0 | 19.4 | 17.8 | 0 | 0 | 3201.1 | 3025.8 | 0
01.06.2014 | 22:35 | 0 | 0 | Ok | 0 | 0 | 367 | 0 | 0 | 2331.61 | 0 | 19.4 | 17.9 | 0 | 0 | 3201.1 | 3025.8 | 0
01.06.2014 | 22:40 | 0 | 0 | Ok | 0 | 0 | 367 | 0 | 0 | 2331.61 | 0 | 19.4 | 18 | 0 | 0 | 3201.1 | 3025.8 | 0
01.06.2014 | 22:45 | 0 | 0 | Ok | 0 | 0 | 367 | 0 | 0 | 2331.61 | 0 | 19.6 | 18.1 | 0 | 0 | 3201.1 | 3025.8 | 0.03
01.06.2014 | 22:50 | 0 | 0 | Ok | 0 | 0 | 367 | 0 | 0 | 2331.61 | 0 | 19.6 | 18.2 | 0 | 0 | 3201.1 | 3025.8 | 0
01.06.2014 | 22:55 | 0 | 0 | Ok | 0 | 0 | 367 | 0 | 0 | 2331.61 | 0 | 19.7 | 18.3 | 0 | 0 | 3201.1 | 3025.8 | 0
01.06.2014 | 23:00 | 0 | 0 | Ok | 0 | 0 | 367 | 0 | 0 | 2331.61 | 0 | 19.7 | 18.3 | 0 | 0 | 3201.1 | 3025.8 | 0.02
01.06.2014 | 23:05 | 0 | 0 | Ok | 0 | 0 | 367 | 0 | 0 | 2331.61 | 0 | 19.8 | 18.4 | 0 | 0 | 3201.1 | 3025.8 | 0.16
01.06.2014 | 23:10 | 0 | 0 | Ok | 0 | 0 | 367 | 0 | 0 | 2331.61 | 0 | 19.9 | 18.5 | 0 | 0 | 3201.1 | 3025.8 | 0.18
01.06.2014 | 23:15 | 0 | 0 | Ok | 0 | 0 | 367 | 0 | 0 | 2331.61 | 0 | 19.8 | 18.6 | 0 | 0 | 3201.1 | 3025.8 | 0.02
01.06.2014 | 23:20 | 0 | 0 | Ok | 0 | 0 | 367 | 0 | 0 | 2331.61 | 0 | 19.8 | 18.6 | 0 | 0 | 3201.1 | 3025.8 | 0.04
01.06.2014 | 23:25 | 0 | 0 | Ok | 0 | 0 | 367 | 0 | 0 | 2331.61 | 0 | 19.7 | 18.5 | 0 | 0 | 3201.1 | 3025.8 | 0
01.06.2014 | 23:30 | 0 | 0 | Ok | 0 | 0 | 367 | 0 | 0 | 2331.61 | 0 | 19.7 | 18.5 | 0 | 0 | 3201.1 | 3025.8 | 0
01.06.2014 | 23:35 | 0 | 0 | Ok | 0 | 0 | 367 | 0 | 0 | 2331.61 | 0 | 19.7 | 18.5 | 0 | 0 | 3201.1 | 3025.8 | 0
01.06.2014 | 23:40 | 0 | 0 | Ok | 0 | 0 | 367 | 0 | 0 | 2331.61 | 0 | 19.7 | 18.4 | 0 | 0 | 3201.1 | 3025.8 | 0.08
01.06.2014 | 23:45 | 0 | 0 | Ok | 0 | 0 | 367 | 0 | 0 | 2331.61 | 0 | 19.7 | 18.4 | 0 | 0 | 3201.1 | 3025.8 | 0.01
01.06.2014 | 23:50 | 0 | 0 | Ok | 0 | 0 | 367 | 0 | 0 | 2331.61 | 0 | 19.7 | 18.4 | 0 | 0 | 3201.1 | 3025.8 | 0.06
01.06.2014 | 23:55 | 0 | 0 | Ok | 0 | 0 | 367 | 0 | 0 | 2331.61 | 0 | 19.7 | 18.4 | 0 | 0 | 3201.1 | 3025.8 | 0.09
02.06.2014 | 0:00 | 0 | 0 | Ok | 0 | 0 | 367 | 0 | 0 | 2331.61 | 0 | 19.6 | 18.4 | 0 | 0 | 3201.1 | 3025.8 | 0.03
02.06.2014 | 0:05 | 0 | 0 | Ok | 0 | 0 | 367 | 0 | 0 | 2331.61 | 0 | 19.6 | 18.5 | 0 | 0 | 3201.1 | 3025.8 | 0.01
02.06.2014 | 0:10 | 0 | 0 | Ok | 0 | 0 | 367 | 0 | 0 | 2331.61 | 0 | 19.6 | 18.4 | 0 | 0 | 3201.1 | 3025.8 | 0.07
02.06.2014 | 0:15 | 0 | 0 | Ok | 0 | 0 | 367 | 0 | 0 | 2331.61 | 0 | 19.6 | 18.4 | 0 | 0 | 3201.1 | 3025.8 | 0.01
02.06.2014 | 0:20 | 0 | 0 | Ok | 0 | 0 | 367 | 0 | 0 | 2331.61 | 0 | 19.6 | 18.3 | 0 | 0 | 3201.1 | 3025.8 | 0.02
02.06.2014 | 0:25 | 0 | 0 | Ok | 0 | 0 | 367 | 0 | 0 | 2331.61 | 0 | 19.6 | 18.3 | 0 | 0 | 3201.1 | 3025.8 | 0.02
02.06.2014 | 0:30 | 0 | 0 | Ok | 0 | 0 | 367 | 0 | 0 | 2331.61 | 0 | 19.6 | 18.3 | 0 | 0 | 3201.1 | 3025.8 | 0.07
02.06.2014 | 0:35 | 0 | 0 | Ok | 0 | 0 | 367 | 0 | 0 | 2331.61 | 0 | 19.6 | 18.3 | 0 | 0 | 3201.1 | 3025.8 | 0.1
02.06.2014 | 0:40 | 0 | 0 | Ok | 0 | 0 | 367 | 0 | 0 | 2331.61 | 0 | 19.5 | 18.3 | 0 | 0 | 3201.1 | 3025.8 | 0.05
02.06.2014 | 0:45 | 0 | 0 | Ok | 0 | 0 | 367 | 0 | 0 | 2331.61 | 0 | 19.5 | 18.3 | 0 | 0 | 3201.1 | 3025.8 | 0
02.06.2014 | 0:50 | 0 | 0 | Ok | 0 | 0 | 367 | 0 | 0 | 2331.61 | 0 | 19.4 | 18.2 | 0 | 0 | 3201.1 | 3025.8 | 0
02.06.2014 | 0:55 | 0 | 0 | Ok | 0 | 0 | 367 | 0 | 0 | 2331.61 | 0 | 18.7 | 18 | 0 | 0 | 3201.1 | 3025.8 | 0
02.06.2014 | 1:00 | 0 | 0 | Ok | 0 | 0 | 367 | 0 | 0 | 2331.61 | 0 | 18.1 | 17.6 | 0 | 0 | 3201.1 | 3025.8 | 0.01
02.06.2014 | 1:05 | 0 | 0 | Ok | 0 | 0 | 367 | 0 | 0 | 2331.61 | 0 | 18.2 | 17.4 | 0 | 0 | 3201.1 | 3025.8 | 0.09
02.06.2014 | 1:10 | 0 | 0 | Ok | 0 | 0 | 367 | 0 | 0 | 2331.61 | 0 | 18.6 | 17.2 | 0 | 0 | 3201.1 | 3025.8 | 0.04
02.06.2014 | 1:15 | 0 | 0 | Ok | 0 | 0 | 367 | 0 | 0 | 2331.61 | 0 | 18.7 | 17.2 | 0 | 0 | 3201.1 | 3025.8 | 0
02.06.2014 | 1:20 | 0 | 0 | Ok | 0 | 0 | 367 | 0 | 0 | 2331.61 | 0 | 18.9 | 17.1 | 0 | 0 | 3201.1 | 3025.8 | 0
02.06.2014 | 1:25 | 0 | 0 | Ok | 0 | 0 | 367 | 0 | 0 | 2331.61 | 0 | 18.9 | 17.1 | 0 | 0 | 3201.1 | 3025.8 | 0.24
02.06.2014 | 1:30 | 0 | 0 | Ok | 0 | 0 | 367 | 0 | 0 | 2331.61 | 0 | 18.8 | 17 | 0 | 0 | 3201.1 | 3025.8 | 0.09
02.06.2014 | 1:35 | 0 | 0 | Ok | 0 | 0 | 367 | 0 | 0 | 2331.61 | 0 | 18.7 | 16.7 | 0 | 0 | 3201.1 | 3025.8 | 0
02.06.2014 | 1:40 | 0 | 0 | Ok | 0 | 0 | 367 | 0 | 0 | 2331.61 | 0 | 18.7 | 16.8 | 0 | 0 | 3201.1 | 3025.8 | 0.02
02.06.2014 | 1:45 | 0 | 0 | Ok | 0 | 0 | 367 | 0 | 0 | 2331.61 | 0 | 18.7 | 16.7 | 0 | 0 | 3201.1 | 3025.8 | 0.02
02.06.2014 | 1:50 | 0 | 0 | Ok | 0 | 0 | 367 | 0 | 0 | 2331.61 | 0 | 18.8 | 16.7 | 0 | 0 | 3201.1 | 3025.8 | 0
02.06.2014 | 1:55 | 0 | 0 | Ok | 0 | 0 | 367 | 0 | 0 | 2331.61 | 0 | 18.8 | 16.7 | 0 | 0 | 3201.1 | 3025.8 | 0
02.06.2014 | 2:00 | 0 | 0 | Ok | 0 | 0 | 367 | 0 | 0 | 2331.61 | 0 | 18.8 | 16.7 | 0 | 0 | 3201.1 | 3025.8 | 0
02.06.2014 | 2:05 | 0 | 0 | Ok | 0 | 0 | 367 | 0 | 0 | 2331.61 | 0 | 18.7 | 16.6 | 0 | 0 | 3201.1 | 3025.8 | 0
02.06.2014 | 2:10 | 0 | 0 | Ok | 0 | 0 | 367 | 0 | 0 | 2331.61 | 0 | 18.7 | 16.7 | 0 | 0 | 3201.1 | 3025.8 | 0
02.06.2014 | 2:15 | 0 | 0 | Ok | 0 | 0 | 367 | 0 | 0 | 2331.61 | 0 | 18.7 | 16.6 | 0 | 0 | 3201.1 | 3025.8 | 0
02.06.2014 | 2:20 | 0 | 0 | Ok | 0 | 0 | 367 | 0 | 0 | 2331.61 | 0 | 18.7 | 16.7 | 0 | 0 | 3201.1 | 3025.8 | 0
02.06.2014 | 2:25 | 0 | 0 | Ok | 0 | 0 | 367 | 0 | 0 | 2331.61 | 0 | 18.9 | 16.8 | 0 | 0 | 3201.1 | 3025.8 | 0
02.06.2014 | 2:30 | 0 | 0 | Ok | 0 | 0 | 367 | 0 | 0 | 2331.61 | 0 | 18.8 | 16.9 | 0 | 0 | 3201.1 | 3025.8 | 0
02.06.2014 | 2:35 | 0 | 0 | Ok | 0 | 0 | 367 | 0 | 0 | 2331.61 | 0 | 18.9 | 17 | 0 | 0 | 3201.1 | 3025.8 | 0
02.06.2014 | 2:40 | 0 | 0 | Ok | 0 | 0 | 367 | 0 | 0 | 2331.61 | 0 | 18.9 | 17 | 0 | 0 | 3201.1 | 3025.8 | 0
02.06.2014 | 2:45 | 0 | 0 | Ok | 0 | 0 | 367 | 0 | 0 | 2331.61 | 0 | 18.8 | 16.9 | 0 | 0 | 3201.1 | 3025.8 | 0
02.06.2014 | 2:50 | 0 | 0 | Ok | 0 | 0 | 367 | 0 | 0 | 2331.61 | 0 | 18.8 | 16.9 | 0 | 0 | 3201.1 | 3025.8 | 0.02
02.06.2014 | 2:55 | 0 | 0 | Ok | 0 | 0 | 367 | 0 | 0 | 2331.61 | 0 | 18.9 | 16.8 | 0 | 0 | 3201.1 | 3025.8 | 0.04
02.06.2014 | 3:00 | 0 | 0 | Ok | 0 | 0 | 367 | 0 | 0 | 2331.61 | 0 | 18.6 | 16.6 | 0 | 0 | 3201.1 | 3025.8 | 0
02.06.2014 | 3:05 | 0 | 0 | Ok | 0 | 0 | 367 | 0 | 0 | 2331.61 | 0 | 18.6 | 16.5 | 0 | 0 | 3201.1 | 3025.8 | 0
02.06.2014 | 3:10 | 0 | 0 | Ok | 0 | 0 | 367 | 0 | 0 | 2331.61 | 0 | 18.7 | 16.6 | 0 | 0 | 3201.1 | 3025.8 | 0
02.06.2014 | 3:15 | 0 | 0 | Ok | 0 | 0 | 367 | 0 | 0 | 2331.61 | 0 | 18.7 | 16.7 | 0 | 0 | 3201.1 | 3025.8 | 0
02.06.2014 | 3:20 | 0 | 0 | Ok | 0 | 0 | 367 | 0 | 0 | 2331.61 | 0 | 18.7 | 16.8 | 0 | 0 | 3201.1 | 3025.8 | 0
02.06.2014 | 3:25 | 0 | 0 | Ok | 0 | 0 | 367 | 0 | 0 | 2331.61 | 0 | 18.7 | 16.8 | 0 | 0 | 3201.1 | 3025.8 | 0
02.06.2014 | 3:30 | 0 | 0 | Ok | 0 | 0 | 367 | 0 | 0 | 2331.61 | 0 | 18.6 | 16.7 | 0 | 0 | 3201.1 | 3025.8 | 0
02.06.2014 | 3:35 | 0 | 0 | Ok | 0 | 0 | 367 | 0 | 0 | 2331.61 | 0 | 18.5 | 16.5 | 0 | 0 | 3201.1 | 3025.8 | 0
02.06.2014 | 3:40 | 0 | 0 | Ok | 0 | 0 | 367 | 0 | 0 | 2331.61 | 0 | 18.6 | 16.5 | 0 | 0 | 3201.1 | 3025.8 | 0
02.06.2014 | 3:45 | 0 | 0 | Ok | 0 | 0 | 367 | 0 | 0 | 2331.61 | 0 | 18.2 | 16.3 | 0 | 0 | 3201.1 | 3025.8 | 0
02.06.2014 | 3:50 | 0 | 0 | Ok | 0 | 0 | 367 | 0 | 0 | 2331.61 | 0 | 18.3 | 16.2 | 0 | 0 | 3201.1 | 3025.8 | 0
02.06.2014 | 3:55 | 0 | 0 | Ok | 0 | 0 | 367 | 0 | 0 | 2331.61 | 0 | 18.4 | 16.1 | 0 | 0 | 3201.1 | 3025.8 | 0
02.06.2014 | 4:00 | 0 | 0 | Ok | 0 | 0 | 367 | 0 | 0 | 2331.61 | 0 | 18.3 | 16.2 | 0 | 0 | 3201.1 | 3025.8 | 0.02
02.06.2014 | 4:05 | 0 | 0 | Ok | 0 | 0 | 367 | 0 | 0 | 2331.61 | 0 | 18.3 | 16 | 0 | 0 | 3201.1 | 3025.8 | 0.04
02.06.2014 | 4:10 | 0 | 0 | Ok | 0 | 0 | 367 | 0 | 0 | 2331.61 | 0 | 17.9 | 15.6 | 0 | 0 | 3201.1 | 3025.8 | 0
02.06.2014 | 4:15 | 0 | 0 | Ok | 0 | 0 | 367 | 0 | 0 | 2331.61 | 0 | 18.1 | 15.7 | 0 | 0 | 3201.1 | 3025.8 | 0
02.06.2014 | 4:20 | 0 | 0 | Ok | 0 | 0 | 367 | 0 | 0 | 2331.61 | 0 | 18.4 | 16.1 | 0 | 0 | 3201.1 | 3025.8 | 0.02
02.06.2014 | 4:25 | 0 | 0 | Ok | 0 | 0 | 367 | 0 | 0 | 2331.61 | 0 | 18.1 | 16.2 | 0 | 0 | 3201.1 | 3025.8 | 0
02.06.2014 | 4:30 | 0 | 0 | Ok | 0 | 0 | 367 | 0 | 0 | 2331.61 | 0 | 17.7 | 15.7 | 0 | 0 | 3201.1 | 3025.8 | 0
02.06.2014 | 4:35 | 0 | 0 | Ok | 0 | 0 | 367 | 0 | 0 | 2331.61 | 0 | 17.4 | 15.3 | 0 | 0 | 3201.1 | 3025.8 | 0
02.06.2014 | 4:40 | 0 | 0 | Ok | 0 | 0 | 367 | 0 | 0 | 2331.61 | 0 | 17.7 | 15.6 | 0 | 0 | 3201.1 | 3025.8 | 0
02.06.2014 | 4:45 | 0 | 0 | Ok | 0 | 0 | 367 | 0 | 0 | 2331.61 | 0 | 17.6 | 15.9 | 0 | 0 | 3201.1 | 3025.8 | 0
02.06.2014 | 4:50 | 0 | 0 | Ok | 0 | 0 | 367 | 0 | 0 | 2331.61 | 0 | 17.6 | 16 | 0 | 0 | 3201.1 | 3025.8 | 0
02.06.2014 | 4:55 | 0 | 0 | Ok | 0 | 0 | 367 | 0 | 0 | 2331.61 | 0 | 17.5 | 16 | 0 | 0 | 3201.1 | 3025.8 | 0
02.06.2014 | 5:00 | 0 | 0 | Ok | 0 | 0 | 367 | 0 | 0 | 2331.61 | 0 | 17.3 | 15.8 | 0 | 0 | 3201.1 | 3025.8 | 0
02.06.2014 | 5:05 | 0 | 0 | Ok | 0 | 0 | 367 | 0 | 0 | 2331.61 | 0 | 17.4 | 15.8 | 0 | 0 | 3201.1 | 3025.8 | 0
02.06.2014 | 5:10 | 0 | 0 | Ok | 0 | 0 | 367 | 0 | 0 | 2331.61 | 0 | 17.4 | 15.7 | 0 | 0 | 3201.1 | 3025.8 | 0
02.06.2014 | 5:15 | 0 | 0 | Ok | 0 | 0 | 367 | 0 | 0 | 2331.61 | 0 | 17.3 | 15.5 | 0 | 0 | 3201.1 | 3025.8 | 0
02.06.2014 | 5:20 | 0 | 0 | Ok | 0 | 0 | 367 | 0 | 0 | 2331.61 | 0 | 17.2 | 15.3 | 0 | 0 | 3201.1 | 3025.8 | 0
02.06.2014 | 5:25 | 0 | 0 | Ok | 0 | 0 | 367 | 0 | 0 | 2331.61 | 0 | 17.3 | 15.2 | 0 | 0 | 3201.1 | 3025.8 | 0
02.06.2014 | 5:30 | 0 | 0 | Ok | 0 | 0 | 367 | 0 | 0 | 2331.61 | 0 | 17.4 | 15.3 | 0 | 0 | 3201.1 | 3025.8 | 0.01
02.06.2014 | 5:35 | 0 | 0 | Ok | 0 | 0 | 367 | 0 | 0 | 2331.61 | 0 | 17.8 | 15.5 | 0 | 0 | 3201.1 | 3025.8 | 0
02.06.2014 | 5:40 | 0 | 0 | Ok | 0 | 0 | 367 | 0 | 0 | 2331.61 | 0 | 17.9 | 15.8 | 0 | 0 | 3201.1 | 3025.8 | 0
02.06.2014 | 5:45 | 0 | 0 | Ok | 0 | 0 | 367 | 0 | 0 | 2331.61 | 0 | 17.5 | 15.5 | 0 | 0 | 3201.1 | 3025.8 | 0
02.06.2014 | 5:50 | 0 | 0 | Ok | 0 | 0 | 367 | 0 | 0 | 2331.61 | 0 | 17.4 | 15.2 | 0 | 0 | 3201.1 | 3025.8 | 0
02.06.2014 | 5:55 | 0 | 0 | Ok | 0 | 0 | 367 | 0 | 0 | 2331.61 | 0 | 17.4 | 15 | 0 | 0 | 3201.1 | 3025.8 | 0
02.06.2014 | 6:00 | 0 | 0 | Ok | 0 | 0 | 367 | 0 | 0 | 2331.61 | 0 | 17.2 | 14.8 | 0 | 0 | 3201.1 | 3025.8 | 0.01
02.06.2014 | 6:05 | 0 | 0 | Ok | 0 | 0 | 367 | 0 | 0 | 2331.61 | 0 | 16.8 | 14.5 | 0 | 0 | 3201.1 | 3025.8 | 0
02.06.2014 | 6:10 | 0 | 0 | Ok | 0 | 0 | 367 | 0 | 0 | 2331.61 | 0 | 16.3 | 14.1 | 0 | 0 | 3201.1 | 3025.8 | 0
02.06.2014 | 6:15 | 0 | 0 | Ok | 0 | 0 | 367 | 0 | 0 | 2331.61 | 0 | 16.4 | 13.7 | 0 | 0 | 3201.1 | 3025.8 | 0
02.06.2014 | 6:20 | 0 | 0 | Ok | 0 | 0 | 367 | 0 | 0 | 2331.61 | 0 | 16.6 | 14.1 | 0 | 0 | 3201.1 | 3025.8 | 0
02.06.2014 | 6:25 | 0 | 0 | Ok | 0 | 0 | 367 | 0 | 0 | 2331.61 | 0 | 16.5 | 14.2 | 0 | 0 | 3201.1 | 3025.8 | 0
02.06.2014 | 6:30 | 0 | 0 | Ok | 0 | 0 | 367 | 0 | 0 | 2331.61 | 0 | 16.4 | 14.3 | 0 | 0 | 3201.1 | 3025.8 | 0
02.06.2014 | 6:35 | 0 | 0 | Ok | 0 | 0 | 367 | 0 | 0 | 2331.61 | 0 | 16.5 | 14.7 | 0 | 0 | 3201.1 | 3025.8 | 0
02.06.2014 | 6:40 | 0 | 0 | Ok | 0 | 0 | 367 | 0 | 0 | 2331.61 | 0 | 16.7 | 15 | 0 | 0 | 3201.1 | 3025.8 | 0
02.06.2014 | 6:45 | 0 | 0 | Ok | 0 | 0 | 367 | 0 | 0 | 2331.61 | 0 | 17.1 | 15.3 | 0 | 0 | 3201.1 | 3025.8 | 0
02.06.2014 | 6:50 | 0 | 0 | Ok | 0 | 0 | 367 | 0 | 0 | 2331.61 | 0 | 17.3 | 15.5 | 0 | 0 | 3201.1 | 3025.8 | 0
02.06.2014 | 6:55 | 0 | 0 | Ok | 0 | 0 | 367 | 0 | 0 | 2331.61 | 0 | 17.5 | 15.7 | 0 | 0 | 3201.1 | 3025.8 | 0
02.06.2014 | 7:00 | 0 | 0 | Ok | 0 | 1 | 367 | 0 | 0 | 2331.61 | 0 | 17.8 | 15.9 | 0 | 0 | 3201.1 | 3025.8 | 0
02.06.2014 | 7:05 | 0 | 0 | Ok | 0 | 2 | 367 | 0 | 0 | 2331.61 | 3000 | 17.9 | 16.1 | 282.7 | 226.63 | 3201.13 | 3025.8 | 0
02.06.2014 | 7:10 | 0 | 0 | Ok | 59.99 | 3 | 367 | 0 | 0 | 2331.61 | 3000 | 17.9 | 16.2 | 295.26 | 225.78 | 3201.21 | 3025.8 | 0
02.06.2014 | 7:15 | 0 | 0 | Ok | 59.96 | 5 | 367 | 0 | 0 | 2331.61 | 3000 | 18 | 16.2 | 309.41 | 225.51 | 3201.29 | 3025.8 | 0
02.06.2014 | 7:20 | 0.21 | 0.22 | Ok | 59.96 | 12 | 367 | 0 | 59 | 2331.61 | 3000 | 18.1 | 16.3 | 287.45 | 225.04 | 3201.38 | 3025.85 | 0
02.06.2014 | 7:25 | 0.49 | 0.63 | Ok | 60 | 29 | 368 | 49 | 149 | 2331.62 | 3000 | 18.3 | 16.5 | 306.38 | 224.73 | 3201.46 | 3025.93 | 0
02.06.2014 | 7:30 | 0.54 | 0.72 | Ok | 60 | 60 | 368 | 142 | 166 | 2331.64 | 3000 | 18.6 | 16.7 | 307.25 | 225.12 | 3201.54 | 3026.01 | 0
02.06.2014 | 7:35 | 0.38 | 0.48 | Ok | 60.01 | 65 | 368 | 162 | 112 | 2331.65 | 3000 | 18.9 | 17.2 | 297.01 | 224.49 | 3201.63 | 3026.1 | 0
02.06.2014 | 7:40 | 0.48 | 0.62 | Ok | 59.98 | 48 | 368 | 108 | 144 | 2331.66 | 3000 | 19 | 17.6 | 300.53 | 224.26 | 3201.71 | 3026.18 | 0
02.06.2014 | 7:45 | 0.5 | 0.64 | Ok | 59.97 | 66 | 368 | 140 | 149 | 2331.67 | 3000 | 19.1 | 17.6 | 301.17 | 224.59 | 3201.79 | 3026.26 | 0
02.06.2014 | 7:50 | 0.51 | 0.65 | Ok | 59.97 | 67 | 368 | 142 | 152 | 2331.68 | 3000 | 19.3 | 18 | 298.82 | 224.21 | 3201.88 | 3026.35 | 0
02.06.2014 | 7:55 | 0.48 | 0.61 | Ok | 59.99 | 67 | 368 | 146 | 140 | 2331.69 | 3000 | 19.6 | 18.2 | 296.13 | 223.69 | 3201.96 | 3026.43 | 0
02.06.2014 | 8:00 | 0.39 | 0.49 | Ok | 59.98 | 64 | 368 | 136 | 115 | 2331.7 | 3000 | 19.4 | 18.6 | 296.48 | 223.09 | 3202.04 | 3026.51 | 0
02.06.2014 | 8:05 | 0.19 | 0.18 | Ok | 59.99 | 50 | 368 | 110 | 50 | 2331.71 | 3000 | 18.8 | 18.3 | 273.99 | 222.84 | 3202.13 | 3026.6 | 0.35
02.06.2014 | 8:10 | 0.34 | 0.42 | Ok | 59.95 | 24 | 368 | 39 | 99 | 2331.71 | 3000 | 18.5 | 17.7 | 292 | 223.03 | 3202.21 | 3026.68 | 0.2
02.06.2014 | 8:15 | 0.24 | 0.27 | Ok | 59.98 | 51 | 368 | 93 | 69 | 2331.72 | 3000 | 18.6 | 17.3 | 283.36 | 222.91 | 3202.29 | 3026.76 | 0.24
02.06.2014 | 8:20 | 0.45 | 0.58 | Ok | 59.98 | 32 | 368 | 59 | 134 | 2331.73 | 3000 | 18.6 | 17.3 | 297.44 | 222.98 | 3202.38 | 3026.85 | 0.45
02.06.2014 | 8:25 | 0.87 | 1.06 | Ok | 59.97 | 63 | 368 | 128 | 265 | 2331.75 | 3000 | 18.7 | 17.6 | 304.69 | 222.89 | 3202.46 | 3026.93 | 0.17
02.06.2014 | 8:30 | 0.87 | 0.88 | Ok | 60 | 112 | 368 | 236 | 233 | 2331.76 | 3000 | 19 | 18.5 | 304.69 | 222.42 | 3202.54 | 3027.01 | 0.3
02.06.2014 | 8:35 | 0.99 | 1.15 | Ok | 59.98 | 88 | 368 | 194 | 298 | 2331.78 | 3000 | 19.2 | 19.5 | 301.57 | 222.52 | 3202.63 | 3027.1 | 0.28
02.06.2014 | 8:40 | 0.82 | 0.92 | Ok | 59.99 | 123 | 368 | 256 | 246 | 2331.8 | 3000 | 19.4 | 20.2 | 301.83 | 222.07 | 3202.71 | 3027.18 | 0.15
02.06.2014 | 8:45 | 0.69 | 0.72 | Ok | 60 | 97 | 368 | 203 | 205 | 2331.82 | 3000 | 19.8 | 20.9 | 298.58 | 221.61 | 3202.79 | 3027.26 | 0.04
02.06.2014 | 8:50 | 0.55 | 0.56 | Ok | 60.01 | 78 | 368 | 160 | 162 | 2331.83 | 3000 | 19.8 | 21 | 296.2 | 221.51 | 3202.88 | 3027.35 | 0.01
02.06.2014 | 8:55 | 0.6 | 0.63 | Ok | 59.99 | 63 | 368 | 123 | 183 | 2331.84 | 3000 | 19.5 | 20.9 | 308.1 | 221.04 | 3202.96 | 3027.43 | 0.08
02.06.2014 | 9:00 | 1.08 | 1.3 | Ok | 60 | 77 | 368 | 139 | 329 | 2331.86 | 3000 | 19.4 | 20.5 | 307.03 | 221.06 | 3203.04 | 3027.51 | 0.07
02.06.2014 | 9:05 | 0.93 | 1.08 | Ok | 59.99 | 137 | 368 | 288 | 286 | 2331.88 | 3000 | 19.7 | 21 | 308.45 | 220.66 | 3203.13 | 3027.6 | 0.17
02.06.2014 | 9:10 | 0.75 | 0.82 | Ok | 60 | 109 | 368 | 238 | 220 | 2331.89 | 3000 | 20.2 | 21.8 | 294.8 | 220.42 | 3203.21 | 3027.68 | 0.01
02.06.2014 | 9:15 | 1.27 | 1.54 | Ok | 60.01 | 91 | 368 | 181 | 382 | 2331.92 | 3000 | 19.6 | 21.7 | 301.55 | 220.9 | 3203.29 | 3027.76 | 0.35
02.06.2014 | 9:20 | 1.88 | 2.39 | Ok | 60 | 161 | 368 | 340 | 576 | 2331.96 | 3000 | 20 | 22.1 | 307.02 | 223.41 | 3203.38 | 3027.85 | 0.07
02.06.2014 | 9:25 | 1.47 | 1.83 | Ok | 59.98 | 240 | 368 | 533 | 443 | 2332 | 3000 | 21 | 23.5 | 302.96 | 222.71 | 3203.46 | 3027.93 | 0.04
02.06.2014 | 9:30 | 1.67 | 2.1 | Ok | 59.99 | 190 | 368 | 407 | 506 | 2332.03 | 3000 | 21.3 | 25.1 | 304.21 | 222.88 | 3203.54 | 3028.01 | 0.05
02.06.2014 | 9:35 | 1.33 | 1.63 | Ok | 59.99 | 219 | 368 | 467 | 402 | 2332.07 | 3000 | 21.2 | 25.5 | 302.52 | 222.44 | 3203.63 | 3028.1 | 0.08
02.06.2014 | 9:40 | 1.04 | 1.23 | Ok | 59.97 | 173 | 368 | 361 | 311 | 2332.09 | 3000 | 21.7 | 26.2 | 299.8 | 221.85 | 3203.71 | 3028.18 | 0.02
02.06.2014 | 9:45 | 1 | 1.21 | Ok | 59.98 | 130 | 368 | 272 | 300 | 2332.11 | 3000 | 20.8 | 25.3 | 301.01 | 221.55 | 3203.79 | 3028.26 | 0.05
02.06.2014 | 9:50 | 1.92 | 2.44 | Ok | 59.98 | 133 | 368 | 267 | 584 | 2332.15 | 3000 | 20.6 | 24.4 | 304.68 | 223.45 | 3203.88 | 3028.35 | 0.37
02.06.2014 | 9:55 | 1.24 | 1.5 | Ok | 59.97 | 251 | 368 | 545 | 370 | 2332.19 | 3000 | 21.1 | 25 | 298.85 | 223.02 | 3203.96 | 3028.43 | 0.14
02.06.2014 | 10:00 | 0.95 | 1.1 | Ok | 59.99 | 158 | 368 | 334 | 283 | 2332.21 | 3000 | 21.1 | 25.9 | 299.67 | 222.62 | 3204.04 | 3028.51 | 0.27
02.06.2014 | 10:05 | 1.21 | 1.47 | Ok | 60.01 | 124 | 368 | 245 | 363 | 2332.23 | 3000 | 20.7 | 25 | 300.48 | 222.82 | 3204.13 | 3028.6 | 0.34
02.06.2014 | 10:10 | 2.95 | 3.84 | Ok | 60.01 | 166 | 368 | 327 | 919 | 2332.3 | 3000 | 20.7 | 23.9 | 310.35 | 224.8 | 3204.21 | 3028.68 | 0.02
02.06.2014 | 10:15 | 2.29 | 2.87 | Ok | 60.02 | 409 | 368 | 864 | 689 | 2332.35 | 3000 | 22.9 | 25.9 | 301.5 | 224.12 | 3204.29 | 3028.76 | 0.01
02.06.2014 | 10:20 | 1.26 | 1.51 | Ok | 60.01 | 300 | 368 | 644 | 374 | 2332.39 | 3000 | 22.9 | 29.1 | 295.22 | 223.3 | 3204.38 | 3028.85 | 0.12
02.06.2014 | 10:25 | 2.76 | 3.45 | Ok | 60 | 158 | 368 | 336 | 826 | 2332.44 | 3000 | 22.6 | 29 | 299.52 | 224.1 | 3204.46 | 3028.93 | 0.05
02.06.2014 | 10:30 | 3.26 | 3.93 | Ok | 59.99 | 384 | 368 | 774 | 945 | 2332.52 | 3000 | 23.2 | 28.9 | 287.52 | 224.38 | 3204.54 | 3029.01 | 0.09
02.06.2014 | 10:35 | 1.87 | 2.29 | Ok | 60 | 384 | 368 | 885 | 558 | 2332.55 | 3000 | 24.4 | 32.7 | 296.95 | 223.31 | 3204.63 | 3029.1 | 0.09
02.06.2014 | 10:40 | 1.85 | 2.24 | Ok | 60 | 248 | 368 | 511 | 547 | 2332.61 | 3000 | 22.6 | 31.7 | 296.94 | 223.02 | 3204.71 | 3029.18 | 0.24
02.06.2014 | 10:45 | 1.85 | 1.07 | Ok | 60 | 223 | 368 | 511 | 263 | 2332.63 | 3000 | 23.4 | 31.4 | 296.94 | 223.02 | 3204.79 | 3029.26 | 0.12
02.06.2014 | 10:50 | 3.82 | 4.79 | Ok | 59.99 | 117 | 368 | 501 | 1138 | 2332.7 | 3000 | 22.3 | 29.1 | 297.01 | 223.82 | 3204.88 | 3029.35 | 0
02.06.2014 | 10:55 | 4.69 | 5.74 | Ok | 59.99 | 517 | 368 | 1075 | 1364 | 2332.81 | 3000 | 24.5 | 29.2 | 289.89 | 224.12 | 3204.96 | 3029.43 | 0
02.06.2014 | 11:00 | 4.91 | 5.97 | Ok | 59.98 | 611 | 368 | 1287 | 1419 | 2332.91 | 3000 | 27.5 | 35.7 | 289.3 | 224.37 | 3205.04 | 3029.51 | 0
02.06.2014 | 11:05 | 4.91 | 6.09 | Ok | 60 | 633 | 368 | 1339 | 1450 | 2333.02 | 3000 | 27.4 | 39.5 | 289.3 | 224.38 | 3205.13 | 3029.6 | 0.11
02.06.2014 | 11:10 | 5.42 | 6.43 | Ok | 60 | 655 | 368 | 1339 | 1528 | 2333.14 | 3000 | 30.9 | 41.7 | 282.36 | 224.27 | 3205.21 | 3029.68 | 0.03
02.06.2014 | 11:15 | 3.97 | 4.64 | Ok | 59.98 | 699 | 368 | 1441 | 1111 | 2333.25 | 3000 | 30.3 | 45.1 | 279.43 | 223.44 | 3205.29 | 3029.76 | 0.03
02.06.2014 | 11:20 | 1.81 | 2.09 | Ok | 59.99 | 502 | 368 | 1039 | 508 | 2333.29 | 3000 | 28.6 | 46.1 | 281.31 | 221.95 | 3205.38 | 3029.85 | 0.06
02.06.2014 | 11:25 | 1.25 | 1.42 | Ok | 59.99 | 226 | 368 | 462 | 357 | 2333.32 | 3000 | 26 | 41.1 | 286.98 | 221.58 | 3205.46 | 3029.93 | 0.02
02.06.2014 | 11:30 | 2.9 | 3.6 | Ok | 59.99 | 153 | 368 | 314 | 860 | 2333.39 | 3000 | 24.2 | 35.3 | 294.67 | 222.82 | 3205.54 | 3030.01 | 0.12
02.06.2014 | 11:35 | 2.34 | 2.88 | Ok | 59.99 | 377 | 368 | 804 | 689 | 2333.43 | 3000 | 23.6 | 32.2 | 295.46 | 222.47 | 3205.63 | 3030.1 | 1
02.06.2014 | 11:40 | 5.31 | 6.55 | Ok | 60 | 311 | 368 | 641 | 1563 | 2333.54 | 3000 | 23 | 31.8 | 294.55 | 224.85 | 3205.71 | 3030.18 | 0.72
02.06.2014 | 11:45 | 2.5 | 3.03 | Ok | 59.99 | 655 | 368 | 1475 | 732 | 2333.62 | 3000 | 26.3 | 35.1 | 290.39 | 222.84 | 3205.79 | 3030.26 | 0.5
02.06.2014 | 11:50 | 3.16 | 3.85 | Ok | 60 | 325 | 368 | 677 | 927 | 2333.66 | 3000 | 25 | 36.8 | 290.87 | 223.5 | 3205.88 | 3030.35 | 0.77
02.06.2014 | 11:55 | 3.16 | 5.99 | Ok | 60 | 443 | 368 | 865 | 1430 | 2333.79 | 3000 | 25.2 | 33.5 | 290.87 | 225.01 | 3205.96 | 3030.43 | 0.2
02.06.2014 | 12:00 | 4.94 | 5.98 | Ok | 60.01 | 641 | 368 | 1349 | 1431 | 2333.9 | 3000 | 26.3 | 38.3 | 289.8 | 225.8 | 3206.04 | 3030.51 | 0.24
02.06.2014 | 12:05 | 5.15 | 6.12 | Ok | 60.03 | 636 | 368 | 1350 | 1471 | 2334.01 | 3000 | 26.3 | 40.4 | 285.64 | 226.58 | 3206.13 | 3030.6 | 0.34
02.06.2014 | 12:10 | 5.14 | 6.12 | Ok | 60 | 674 | 368 | 1387 | 1468 | 2334.12 | 3000 | 26.6 | 40.6 | 285.62 | 226.43 | 3206.21 | 3030.68 | 0.33
02.06.2014 | 12:15 | 5.24 | 6.22 | Ok | 59.99 | 665 | 368 | 1385 | 1497 | 2334.24 | 3000 | 26.7 | 43.2 | 285.78 | 226.82 | 3206.29 | 3030.76 | 0.82
02.06.2014 | 12:20 | 5.41 | 6.34 | Ok | 59.98 | 677 | 368 | 1411 | 1525 | 2334.36 | 3000 | 26.3 | 45 | 281.99 | 226.98 | 3206.38 | 3030.85 | 0.45
02.06.2014 | 12:25 | 4.49 | 5.22 | Ok | 59.98 | 697 | 368 | 1439 | 1258 | 2334.48 | 3000 | 28.7 | 45.9 | 280.61 | 226.52 | 3206.46 | 3030.93 | 0.07
02.06.2014 | 12:30 | 3.13 | 3.56 | Ok | 60 | 572 | 368 | 1183 | 866 | 2334.56 | 3000 | 29.1 | 47 | 277.41 | 225.64 | 3206.54 | 3031.01 | 0.02
02.06.2014 | 12:35 | 2.02 | 2.28 | Ok | 60 | 401 | 368 | 805 | 570 | 2334.58 | 3000 | 26.4 | 44.6 | 280.41 | 225.16 | 3206.63 | 3031.1 | 0.15
02.06.2014 | 12:40 | 3.66 | 4.4 | Ok | 60 | 261 | 368 | 517 | 1062 | 2334.66 | 3000 | 24.7 | 38.7 | 289.53 | 226.41 | 3206.71 | 3031.18 | 0.07
02.06.2014 | 12:45 | 4.47 | 5.3 | Ok | 60 | 471 | 368 | 997 | 1282 | 2334.75 | 3000 | 26.7 | 37.6 | 287.14 | 227.13 | 3206.79 | 3031.26 | 0.06
02.06.2014 | 12:50 | 5.27 | 6.19 | Ok | 60.01 | 576 | 368 | 1205 | 1494 | 2334.87 | 3000 | 28.9 | 39.9 | 284 | 227.7 | 3206.88 | 3031.35 | 0.04
02.06.2014 | 12:55 | 3.26 | 3.75 | Ok | 60.01 | 664 | 368 | 1410 | 910 | 2334.96 | 3000 | 30.3 | 42.9 | 279.27 | 226.01 | 3206.96 | 3031.43 | 0.01
02.06.2014 | 13:00 | 4.05 | 4.75 | Ok | 60.01 | 411 | 368 | 848 | 1155 | 2335.03 | 3000 | 29.3 | 44.2 | 283.87 | 226.72 | 3207.04 | 3031.51 | 0.08
02.06.2014 | 13:05 | 2.85 | 3.3 | Ok | 60.01 | 519 | 368 | 1081 | 805 | 2335.12 | 3000 | 27.4 | 40.7 | 283.23 | 225.08 | 3207.13 | 3031.6 | 0.91
02.06.2014 | 13:10 | 3.04 | 3.73 | Ok | 59.98 | 344 | 368 | 746 | 896 | 2335.18 | 3000 | 24.7 | 40.5 | 294.31 | 224.48 | 3207.21 | 3031.68 | 1.55
02.06.2014 | 13:15 | 4.84 | 5.93 | Ok | 59.98 | 401 | 368 | 838 | 1421 | 2335.27 | 3000 | 23.4 | 35.9 | 293.3 | 225.59 | 3207.29 | 3031.76 | 0.91
02.06.2014 | 13:20 | 5.2 | 6.28 | Ok | 59.98 | 620 | 368 | 1338 | 1504 | 2335.39 | 3000 | 25.3 | 36.2 | 289.2 | 225.83 | 3207.38 | 3031.85 | 0.76
02.06.2014 | 13:25 | 2.52 | 2.96 | Ok | 59.99 | 659 | 368 | 1418 | 716 | 2335.46 | 3000 | 26.2 | 39.5 | 284.06 | 223.63 | 3207.46 | 3031.93 | 0.74
02.06.2014 | 13:30 | 4.73 | 5.86 | Ok | 59.99 | 317 | 368 | 663 | 1397 | 2335.56 | 3000 | 23.5 | 38.1 | 295.42 | 225.28 | 3207.54 | 3032.01 | 1.08
02.06.2014 | 13:35 | 4.71 | 5.8 | Ok | 59.99 | 601 | 368 | 1319 | 1383 | 2335.67 | 3000 | 24.1 | 36.4 | 293.65 | 224.99 | 3207.63 | 3032.1 | 0.8
02.06.2014 | 13:40 | 3.06 | 3.62 | Ok | 59.99 | 582 | 368 | 1305 | 875 | 2335.76 | 3000 | 24.7 | 37.7 | 285.68 | 223.74 | 3207.71 | 3032.18 | 1.05
02.06.2014 | 13:45 | 1.66 | 1.99 | Ok | 59.98 | 367 | 368 | 813 | 488 | 2335.79 | 3000 | 23.8 | 38.1 | 294.06 | 223.03 | 3207.79 | 3032.26 | 1.16
02.06.2014 | 13:50 | 4.01 | 5.05 | Ok | 59.99 | 226 | 368 | 443 | 1203 | 2335.88 | 3000 | 21.4 | 32.5 | 300 | 224.63 | 3207.88 | 3032.35 | 1.1
02.06.2014 | 13:55 | 3.62 | 4.54 | Ok | 59.99 | 471 | 368 | 1136 | 1085 | 2335.95 | 3000 | 23.1 | 32.3 | 298.33 | 224.56 | 3207.96 | 3032.43 | 0.68
02.06.2014 | 14:00 | 2.65 | 3.18 | Ok | 60 | 475 | 368 | 1021 | 770 | 2336.03 | 3000 | 23 | 33.2 | 288.52 | 223.87 | 3208.04 | 3032.51 | 0.75
02.06.2014 | 14:05 | 0.99 | 1.13 | Ok | 60 | 312 | 368 | 713 | 288 | 2336.06 | 3000 | 22.8 | 34.6 | 291.61 | 222.46 | 3208.13 | 3032.6 | 0.75
02.06.2014 | 14:10 | 1.75 | 2.15 | Ok | 59.99 | 133 | 368 | 251 | 527 | 2336.1 | 3000 | 21.1 | 30.3 | 298.46 | 222.76 | 3208.21 | 3032.68 | 0.61
02.06.2014 | 14:15 | 2.18 | 2.76 | Ok | 60 | 208 | 368 | 479 | 667 | 2336.13 | 3000 | 21 | 28.1 | 302.58 | 223.12 | 3208.29 | 3032.76 | 0.76
02.06.2014 | 14:20 | 2.88 | 3.7 | Ok | 59.99 | 289 | 368 | 617 | 881 | 2336.2 | 3000 | 20.7 | 26.4 | 307.13 | 223.72 | 3208.38 | 3032.85 | 0.64
02.06.2014 | 14:25 | 2.98 | 3.82 | Ok | 60 | 350 | 368 | 829 | 908 | 2336.28 | 3000 | 22 | 28.8 | 304.68 | 223.65 | 3208.46 | 3032.93 | 0.65
02.06.2014 | 14:30 | 3.4 | 4.34 | Ok | 59.99 | 374 | 368 | 854 | 1028 | 2336.36 | 3000 | 22.5 | 30.3 | 302.55 | 223.85 | 3208.54 | 3033.01 | 0.49
02.06.2014 | 14:35 | 2.98 | 3.73 | Ok | 59.99 | 410 | 368 | 970 | 891 | 2336.43 | 3000 | 23.2 | 31.2 | 297.93 | 223.76 | 3208.63 | 3033.1 | 0.4
02.06.2014 | 14:40 | 2.56 | 3.11 | Ok | 60 | 369 | 368 | 835 | 748 | 2336.5 | 3000 | 23.1 | 31.8 | 291.51 | 223.57 | 3208.71 | 3033.18 | 0.55
02.06.2014 | 14:45 | 2.16 | 2.63 | Ok | 60 | 296 | 368 | 695 | 636 | 2336.53 | 3000 | 23.1 | 31.6 | 295.42 | 223.36 | 3208.79 | 3033.26 | 0.49
02.06.2014 | 14:50 | 2.95 | 3.61 | Ok | 60 | 274 | 368 | 588 | 864 | 2336.61 | 3000 | 22.1 | 29.3 | 293.22 | 223.81 | 3208.88 | 3033.35 | 0.55
02.06.2014 | 14:55 | 2.56 | 3.12 | Ok | 60 | 348 | 368 | 588 | 749 | 2336.66 | 3000 | 23 | 30.4 | 293.25 | 223.74 | 3208.96 | 3033.43 | 0.76
02.06.2014 | 15:00 | 2.63 | 3.22 | Ok | 60 | 296 | 368 | 698 | 773 | 2336.72 | 3000 | 23.3 | 30.3 | 293.98 | 223.96 | 3209.04 | 3033.51 | 0.32
02.06.2014 | 15:05 | 2.52 | 3.08 | Ok | 60.03 | 304 | 368 | 721 | 739 | 2336.78 | 3000 | 23.3 | 30.5 | 293.98 | 224.09 | 3209.13 | 3033.6 | 0.4
02.06.2014 | 15:10 | 2.42 | 2.95 | Ok | 60.03 | 288 | 368 | 689 | 710 | 2336.84 | 3000 | 23.8 | 30.5 | 293.98 | 223.98 | 3209.21 | 3033.68 | 0.25
02.06.2014 | 15:15 | 2.23 | 2.72 | Ok | 60.03 | 275 | 368 | 689 | 655 | 2336.89 | 3000 | 24.8 | 30.7 | 293.98 | 223.89 | 3209.29 | 3033.76 | 0.2
02.06.2014 | 15:20 | 2.11 | 2.57 | Ok | 60 | 253 | 368 | 608 | 620 | 2336.94 | 3000 | 22.8 | 30 | 294 | 223.89 | 3209.38 | 3033.85 | 0.68
02.06.2014 | 15:25 | 0.64 | 0.66 | Ok | 59.98 | 236 | 368 | 574 | 182 | 2336.96 | 3000 | 22 | 28.8 | 289.32 | 222.95 | 3209.46 | 3033.93 | 0.43
02.06.2014 | 15:30 | 0.65 | 0.7 | Ok | 59.99 | 77 | 368 | 146 | 195 | 2336.97 | 3000 | 19.6 | 26.7 | 304.28 | 222.79 | 3209.54 | 3034.02 | 0.11
02.06.2014 | 15:35 | 1.81 | 2.27 | Ok | 59.99 | 79 | 368 | 156 | 548 | 2337.01 | 3000 | 19 | 23.2 | 302.74 | 223.79 | 3209.63 | 3034.1 | 0.4
02.06.2014 | 15:40 | 1.49 | 1.88 | Ok | 59.99 | 95 | 368 | 508 | 461 | 2337.05 | 3000 | 19.5 | 23 | 309.18 | 223.66 | 3209.71 | 3034.18 | 0.79
02.06.2014 | 15:45 | 1.52 | 1.92 | Ok | 60 | 72 | 368 | 420 | 470 | 2337.08 | 3000 | 19.6 | 24.2 | 309.03 | 223.92 | 3209.79 | 3034.26 | 0.68
02.06.2014 | 15:50 | 1.11 | 1.32 | Ok | 59.99 | 77 | 368 | 429 | 336 | 2337.11 | 3000 | 19.9 | 24.3 | 302.71 | 223.56 | 3209.88 | 3034.35 | 0.29
02.06.2014 | 15:55 | 1.79 | 2.29 | Ok | 59.99 | 91 | 368 | 294 | 555 | 2337.15 | 3000 | 20 | 23.9 | 310.53 | 224.02 | 3209.96 | 3034.43 | 0.45
02.06.2014 | 16:00 | 1.25 | 1.49 | Ok | 59.98 | 182 | 368 | 512 | 376 | 2337.18 | 3000 | 21.4 | 23.6 | 300.87 | 223.9 | 3210.04 | 3034.52 | 0.43
02.06.2014 | 16:05 | 0.67 | 0.7 | Ok | 59.99 | 133 | 368 | 333 | 197 | 2337.2 | 3000 | 20.4 | 24.3 | 294.67 | 223.47 | 3210.13 | 3034.6 | 0.5
02.06.2014 | 16:10 | 0.67 | 0.39 | Ok | 59.99 | 75 | 368 | 155 | 129 | 2337.2 | 3000 | 19.4 | 22.9 | 294.67 | 223.37 | 3210.21 | 3034.68 | 0.59
02.06.2014 | 16:15 | 0.6 | 0.61 | Ok | 59.98 | 49 | 368 | 87 | 176 | 2337.21 | 3000 | 18.7 | 20.6 | 296.21 | 223.66 | 3210.29 | 3034.77 | 0.19
02.06.2014 | 16:20 | 0.6 | 0.5 | Ok | 59.97 | 64 | 368 | 135 | 152 | 2337.23 | 3000 | 18.7 | 19 | 296.21 | 223.66 | 3210.38 | 3034.85 | 0.23
02.06.2014 | 16:25 | 0.4 | 0.37 | Ok | 59.97 | 57 | 368 | 112 | 124 | 2337.23 | 3000 | 18.7 | 18.6 | 307.74 | 223.55 | 3210.46 | 3034.93 | 0.31
02.06.2014 | 16:30 | 0.46 | 0.47 | Ok | 59.98 | 50 | 368 | 82 | 143 | 2337.24 | 3000 | 18.2 | 17.7 | 314.44 | 223.55 | 3210.54 | 3035.01 | 0.56
02.06.2014 | 16:35 | 0.58 | 0.61 | Ok | 59.98 | 59 | 368 | 103 | 180 | 2337.25 | 3000 | 18.1 | 17.5 | 310.29 | 223.69 | 3210.63 | 3035.1 | 0.57
02.06.2014 | 16:40 | 0.48 | 0.52 | Ok | 59.97 | 69 | 368 | 136 | 147 | 2337.26 | 3000 | 18.3 | 17.5 | 308.43 | 223.95 | 3210.71 | 3035.18 | 0.33
02.06.2014 | 16:45 | 0.49 | 0.5 | Ok | 59.95 | 58 | 368 | 116 | 151 | 2337.27 | 3000 | 18.1 | 17.6 | 315.36 | 224.09 | 3210.79 | 3035.26 | 0.58
02.06.2014 | 16:50 | 0.58 | 0.61 | Ok | 59.95 | 59 | 368 | 111 | 177 | 2337.28 | 3000 | 18.1 | 17.5 | 303.51 | 223.93 | 3210.88 | 3035.35 | 0.6
02.06.2014 | 16:55 | 0.38 | 0.33 | Ok | 59.97 | 55 | 368 | 136 | 111 | 2337.29 | 3000 | 18.1 | 17.7 | 294.82 | 223.74 | 3210.96 | 3035.43 | 0.56
02.06.2014 | 17:00 | 0.29 | 0.19 | Ok | 59.97 | 35 | 368 | 74 | 82 | 2337.29 | 3000 | 17.5 | 18 | 283.73 | 224.36 | 3211.04 | 3035.51 | 0.92
02.06.2014 | 17:05 | 0.18 | 0.09 | Ok | 60 | 24 | 368 | 42 | 41 | 2337.3 | 3000 | 17.2 | 17.5 | 233.59 | 224.7 | 3211.13 | 3035.6 | 0.92
02.06.2014 | 17:10 | 0.04 | 0.02 | Ok | 60.02 | 24 | 368 | 19 | 9 | 2337.3 | 3000 | 17.2 | 17.5 | 276.37 | 223.97 | 3211.21 | 3035.65 | 0.92
02.06.2014 | 17:15 | 0.04 | 0 | Ok | 59.98 | 9 | 368 | 5 | 0 | 2337.3 | 3000 | 16.7 |  | 276.37 | 223.94 | 3211.29 | 3035.65 | 0.92
02.06.2014 | 17:20 | 0 | 0 | Ok | 59.98 | 7 | 368 | 0 | 0 | 2337.3 | 3000 | 16.7 | 16.2 | 299.07 | 223.9 | 3211.38 | 3035.65 | 0.56
02.06.2014 | 17:25 | 0 | 0 | Ok | 59.98 | 7 | 368 | 0 | 0 | 2337.3 | 3000 | 16.4 | 15.6 | 299.07 | 223.9 | 3211.46 | 3035.65 | 0.35
02.06.2014 | 17:30 | 0 | 0 | Ok | 59.97 | 5 | 368 | 0 | 0 | 2337.3 | 3000 | 16 | 14.8 | 0 | 0 | 3211.2 | 3035.65 | 0.29
02.06.2014 | 17:35 | 0 | 0 | Ok | 0 | 3 | 368 | 0 | 0 | 2337.3 | 0 | 15.9 | 14.1 | 0 | 0 | 3211.2 | 3035.65 | 0.19
02.06.2014 | 17:40 | 0 | 0 | Ok | 0 | 1 | 368 | 0 | 0 | 2337.3 | 0 | 15.9 | 14 | 0 | 0 | 3211.2 | 3035.65 | 0.08
02.06.2014 | 17:45 | 0 | 0 | Ok | 0 | 0 | 368 | 0 | 0 | 2337.3 | 0 | 15.6 | 13.5 | 0 | 0 | 3211.2 | 3035.65 | 0.05
02.06.2014 | 17:50 | 0 | 0 | Ok | 0 | 0 | 368 | 0 | 0 | 2337.3 | 0 | 15.5 | 12.8 | 0 | 0 | 3211.2 | 3035.65 | 0.13
02.06.2014 | 17:55 | 0 | 0 | Ok | 0 | 0 | 368 | 0 | 0 | 2337.3 | 0 | 15.3 | 12.4 | 0 | 0 | 3211.2 | 3035.65 | 0.08
02.06.2014 | 18:00 | 0 | 0 | Ok | 0 | 0 | 368 | 0 | 0 | 2337.3 | 0 | 15.7 | 12.7 | 0 | 0 | 3211.2 | 3035.65 | 0
02.06.2014 | 18:05 | 0 | 0 | Ok | 0 | 0 | 368 | 0 | 0 | 2337.3 | 0 | 16 | 13.3 | 0 | 0 | 3211.2 | 3035.65 | 0.27
02.06.2014 | 18:10 | 0 | 0 | Ok | 0 | 0 | 368 | 0 | 0 | 2337.3 | 0 | 16.2 | 13.9 | 0 | 0 | 3211.2 | 3035.65 | 0.13
02.06.2014 | 18:15 | 0 | 0 | Ok | 0 | 0 | 368 | 0 | 0 | 2337.3 | 0 | 16.3 | 14.6 | 0 | 0 | 3211.2 | 3035.65 | 0.02
02.06.2014 | 18:20 | 0 | 0 | Ok | 0 | 0 | 368 | 0 | 0 | 2337.3 | 0 | 16.3 | 14.6 | 0 | 0 | 3211.2 | 3035.65 | 0.45
02.06.2014 | 18:25 | 0 | 0 | Ok | 0 | 0 | 368 | 0 | 0 | 2337.3 | 0 | 16.3 | 14.7 | 0 | 0 | 3211.2 | 3035.65 | 0.49
02.06.2014 | 18:30 | 0 | 0 | Ok | 0 | 0 | 368 | 0 | 0 | 2337.3 | 0 | 16.3 | 14.8 | 0 | 0 | 3211.2 | 3035.65 | 0.15
02.06.2014 | 18:35 | 0 | 0 | Ok | 0 | 0 | 368 | 0 | 0 | 2337.3 | 0 | 16.2 | 14.9 | 0 | 0 | 3211.2 | 3035.65 | 0.79
02.06.2014 | 18:40 | 0 | 0 | Ok | 0 | 0 | 368 | 0 | 0 | 2337.3 | 0 | 16.2 | 14.9 | 0 | 0 | 3211.2 | 3035.65 | 0.2
02.06.2014 | 18:45 | 0 | 0 | Ok | 0 | 0 | 368 | 0 | 0 | 2337.3 | 0 | 16.2 | 14.9 | 0 | 0 | 3211.2 | 3035.65 | 0.49
02.06.2014 | 18:50 | 0 | 0 | Ok | 0 | 0 | 368 | 0 | 0 | 2337.3 | 0 | 16.2 | 14.8 | 0 | 0 | 3211.2 | 3035.65 | 0.68
02.06.2014 | 18:55 | 0 | 0 | Ok | 0 | 0 | 368 | 0 | 0 | 2337.3 | 0 | 16.1 | 14.8 | 0 | 0 | 3211.2 | 3035.65 | 0.63
02.06.2014 | 19:00 | 0 | 0 | Ok | 0 | 0 | 368 | 0 | 0 | 2337.3 | 0 | 16.1 | 14.8 | 0 | 0 | 3211.2 | 3035.65 | 0.57
02.06.2014 | 19:05 | 0 | 0 | Ok | 0 | 0 | 368 | 0 | 0 | 2337.3 | 0 | 16.1 | 14.8 | 0 | 0 | 3211.2 | 3035.65 | 0.37
02.06.2014 | 19:10 | 0 | 0 | Ok | 0 | 0 | 368 | 0 | 0 | 2337.3 | 0 | 16.1 | 14.8 | 0 | 0 | 3211.2 | 3035.65 | 0.25
02.06.2014 | 19:15 | 0 | 0 | Ok | 0 | 0 | 368 | 0 | 0 | 2337.3 | 0 | 16.1 | 14.8 | 0 | 0 | 3211.2 | 3035.65 | 0.04
02.06.2014 | 19:20 | 0 | 0 | Ok | 0 | 0 | 368 | 0 | 0 | 2337.3 | 0 | 15.9 | 14.7 | 0 | 0 | 3211.2 | 3035.65 | 0.31
02.06.2014 | 19:25 | 0 | 0 | Ok | 0 | 0 | 368 | 0 | 0 | 2337.3 | 0 | 15.9 | 14.7 | 0 | 0 | 3211.2 | 3035.65 | 0.36
02.06.2014 | 19:30 | 0 | 0 | Ok | 0 | 0 | 368 | 0 | 0 | 2337.3 | 0 | 15.8 | 14.6 | 0 | 0 | 3211.2 | 3035.65 | 0.24
02.06.2014 | 19:35 | 0 | 0 | Ok | 0 | 0 | 368 | 0 | 0 | 2337.3 | 0 | 15.8 | 14.6 | 0 | 0 | 3211.2 | 3035.65 | 0.24
02.06.2014 | 19:40 | 0 | 0 | Ok | 0 | 0 | 368 | 0 | 0 | 2337.3 | 0 | 15.8 | 14.5 | 0 | 0 | 3211.2 | 3035.65 | 0.1
02.06.2014 | 19:45 | 0 | 0 | Ok | 0 | 0 | 368 | 0 | 0 | 2337.3 | 0 | 15.7 | 14.5 | 0 | 0 | 3211.2 | 3035.65 | 0.04
02.06.2014 | 19:50 | 0 | 0 | Ok | 0 | 0 | 368 | 0 | 0 | 2337.3 | 0 | 15.7 | 14.4 | 0 | 0 | 3211.2 | 3035.65 | 0.32
02.06.2014 | 19:55 | 0 | 0 | Ok | 0 | 0 | 368 | 0 | 0 | 2337.3 | 0 | 15.7 | 14.4 | 0 | 0 | 3211.2 | 3035.65 | 0.17
02.06.2014 | 20:00 | 0 | 0 | Ok | 0 | 0 | 368 | 0 | 0 | 2337.3 | 0 | 15.6 | 14.2 | 0 | 0 | 3211.2 | 3035.65 | 0.08
02.06.2014 | 20:05 | 0 | 0 | Ok | 0 | 0 | 368 | 0 | 0 | 2337.3 | 0 | 15.4 | 13.8 | 0 | 0 | 3211.2 | 3035.65 | 0.02
02.06.2014 | 20:10 | 0 | 0 | Ok | 0 | 0 | 368 | 0 | 0 | 2337.3 | 0 | 15.5 | 13.7 | 0 | 0 | 3211.2 | 3035.65 | 0.11
02.06.2014 | 20:15 | 0 | 0 | Ok | 0 | 0 | 368 | 0 | 0 | 2337.3 | 0 | 15.6 | 13.8 | 0 | 0 | 3211.2 | 3035.65 | 0
02.06.2014 | 20:20 | 0 | 0 | Ok | 0 | 0 | 368 | 0 | 0 | 2337.3 | 0 | 15.6 | 13.9 | 0 | 0 | 3211.2 | 3035.65 | 0.1
02.06.2014 | 20:25 | 0 | 0 | Ok | 0 | 0 | 368 | 0 | 0 | 2337.3 | 0 | 15.7 | 14.1 | 0 | 0 | 3211.2 | 3035.65 | 0
02.06.2014 | 20:30 | 0 | 0 | Ok | 0 | 0 | 368 | 0 | 0 | 2337.3 | 0 | 15.7 | 14.2 | 0 | 0 | 3211.2 | 3035.65 | 0.11
02.06.2014 | 20:35 | 0 | 0 | Ok | 0 | 0 | 368 | 0 | 0 | 2337.3 | 0 | 15.6 | 14.3 | 0 | 0 | 3211.2 | 3035.65 | 0.42
02.06.2014 | 20:40 | 0 | 0 | Ok | 0 | 0 | 368 | 0 | 0 | 2337.3 | 0 | 15.5 | 14.2 | 0 | 0 | 3211.2 | 3035.65 | 0.16
02.06.2014 | 20:45 | 0 | 0 | Ok | 0 | 0 | 368 | 0 | 0 | 2337.3 | 0 | 15.5 | 14.2 | 0 | 0 | 3211.2 | 3035.65 | 0.34
02.06.2014 | 20:50 | 0 | 0 | Ok | 0 | 0 | 368 | 0 | 0 | 2337.3 | 0 | 15.6 | 14.1 | 0 | 0 | 3211.2 | 3035.65 | 0.01
02.06.2014 | 20:55 | 0 | 0 | Ok | 0 | 0 | 368 | 0 | 0 | 2337.3 | 0 | 15.6 | 14.2 | 0 | 0 | 3211.2 | 3035.65 | 0
02.06.2014 | 21:00 | 0 | 0 | Ok | 0 | 0 | 368 | 0 | 0 | 2337.3 | 0 | 15.6 | 14.2 | 0 | 0 | 3211.2 | 3035.65 | 0.09
02.06.2014 | 21:05 | 0 | 0 | Ok | 0 | 0 | 368 | 0 | 0 | 2337.3 | 0 | 15.5 | 14.2 | 0 | 0 | 3211.2 | 3035.65 | 0.49
02.06.2014 | 21:10 | 0 | 0 | Ok | 0 | 0 | 368 | 0 | 0 | 2337.3 | 0 | 15.4 | 14.2 | 0 | 0 | 3211.2 | 3035.65 | 0.36
02.06.2014 | 21:15 | 0 | 0 | Ok | 0 | 0 | 368 | 0 | 0 | 2337.3 | 0 | 15.4 | 14.2 | 0 | 0 | 3211.2 | 3035.65 | 0.36
02.06.2014 | 21:20 | 0 | 0 | Ok | 0 | 0 | 368 | 0 | 0 | 2337.3 | 0 | 15.4 | 14 | 0 | 0 | 3211.2 | 3035.65 | 0.06
02.06.2014 | 21:25 | 0 | 0 | Ok | 0 | 0 | 368 | 0 | 0 | 2337.3 | 0 | 15.4 | 13.8 | 0 | 0 | 3211.2 | 3035.65 | 0.59
02.06.2014 | 21:30 | 0 | 0 | Ok | 0 | 0 | 368 | 0 | 0 | 2337.3 | 0 | 15.3 | 13.7 | 0 | 0 | 3211.2 | 3035.65 | 0.17
02.06.2014 | 21:35 | 0 | 0 | Ok | 0 | 0 | 368 | 0 | 0 | 2337.3 | 0 | 15.4 | 13.7 | 0 | 0 | 3211.2 | 3035.65 | 0.39
02.06.2014 | 21:40 | 0 | 0 | Ok | 0 | 0 | 368 | 0 | 0 | 2337.3 | 0 | 15.3 | 13.8 | 0 | 0 | 3211.2 | 3035.65 | 0.21
02.06.2014 | 21:45 | 0 | 0 | Ok | 0 | 0 | 368 | 0 | 0 | 2337.3 | 0 | 15.2 | 13.6 | 0 | 0 | 3211.2 | 3035.65 | 0.32
02.06.2014 | 21:50 | 0 | 0 | Ok | 0 | 0 | 368 | 0 | 0 | 2337.3 | 0 | 15 | 13.3 | 0 | 0 | 3211.2 | 3035.65 | 0.59
02.06.2014 | 21:55 | 0 | 0 | Ok | 0 | 0 | 368 | 0 | 0 | 2337.3 | 0 | 15 | 13.1 | 0 | 0 | 3211.2 | 3035.65 | 0.08
02.06.2014 | 22:00 | 0 | 0 | Ok | 0 | 0 | 368 | 0 | 0 | 2337.3 | 0 | 14.9 | 12.9 | 0 | 0 | 3211.2 | 3035.65 | 0.12
02.06.2014 | 22:05 | 0 | 0 | Ok | 0 | 0 | 368 | 0 | 0 | 2337.3 | 0 | 14.8 | 12.8 | 0 | 0 | 3211.2 | 3035.65 | 0.04
02.06.2014 | 22:10 | 0 | 0 | Ok | 0 | 0 | 368 | 0 | 0 | 2337.3 | 0 | 14.8 | 12.6 | 0 | 0 | 3211.2 | 3035.65 | 0.06
02.06.2014 | 22:15 | 0 | 0 | Ok | 0 | 0 | 368 | 0 | 0 | 2337.3 | 0 | 14.8 | 12.5 | 0 | 0 | 3211.2 | 3035.65 | 0.07
02.06.2014 | 22:20 | 0 | 0 | Ok | 0 | 0 | 368 | 0 | 0 | 2337.3 | 0 | 14.8 | 12.5 | 0 | 0 | 3211.2 | 3035.65 | 0.14
02.06.2014 | 22:25 | 0 | 0 | Ok | 0 | 0 | 368 | 0 | 0 | 2337.3 | 0 | 14.8 | 12.5 | 0 | 0 | 3211.2 | 3035.65 | 0.04
02.06.2014 | 22:30 | 0 | 0 | Ok | 0 | 0 | 368 | 0 | 0 | 2337.3 | 0 | 14.8 | 12.5 | 0 | 0 | 3211.2 | 3035.65 | 0.2
02.06.2014 | 22:35 | 0 | 0 | Ok | 0 | 0 | 368 | 0 | 0 | 2337.3 | 0 | 14.8 | 12.6 | 0 | 0 | 3211.2 | 3035.65 | 0.18
02.06.2014 | 22:40 | 0 | 0 | Ok | 0 | 0 | 368 | 0 | 0 | 2337.3 | 0 | 14.7 | 12.6 | 0 | 0 | 3211.2 | 3035.65 | 0.41
02.06.2014 | 22:45 | 0 | 0 | Ok | 0 | 0 | 368 | 0 | 0 | 2337.3 | 0 | 14.6 | 12.2 | 0 | 0 | 3211.2 | 3035.65 | 0.32
02.06.2014 | 22:50 | 0 | 0 | Ok | 0 | 0 | 368 | 0 | 0 | 2337.3 | 0 | 14.5 | 11.9 | 0 | 0 | 3211.2 | 3035.65 | 0.36
02.06.2014 | 22:55 | 0 | 0 | Ok | 0 | 0 | 368 | 0 | 0 | 2337.3 | 0 | 14.5 | 11.8 | 0 | 0 | 3211.2 | 3035.65 | 0.29
02.06.2014 | 23:00 | 0 | 0 | Ok | 0 | 0 | 368 | 0 | 0 | 2337.3 | 0 | 14.6 | 11.9 | 0 | 0 | 3211.2 | 3035.65 | 0.64
02.06.2014 | 23:05 | 0 | 0 | Ok | 0 | 0 | 368 | 0 | 0 | 2337.3 | 0 | 14.6 | 12.1 | 0 | 0 | 3211.2 | 3035.65 | 0.21
02.06.2014 | 23:10 | 0 | 0 | Ok | 0 | 0 | 368 | 0 | 0 | 2337.3 | 0 | 14.6 | 12 | 0 | 0 | 3211.2 | 3035.65 | 0.27
02.06.2014 | 23:15 | 0 | 0 | Ok | 0 | 0 | 368 | 0 | 0 | 2337.3 | 0 | 14.5 | 11.9 | 0 | 0 | 3211.2 | 3035.65 | 0.08
02.06.2014 | 23:20 | 0 | 0 | Ok | 0 | 0 | 368 | 0 | 0 | 2337.3 | 0 | 14.4 | 11.8 | 0 | 0 | 3211.2 | 3035.65 | 0.24
02.06.2014 | 23:25 | 0 | 0 | Ok | 0 | 0 | 368 | 0 | 0 | 2337.3 | 0 | 14.2 | 11.4 | 0 | 0 | 3211.2 | 3035.65 | 0.36
02.06.2014 | 23:30 | 0 | 0 | Ok | 0 | 0 | 368 | 0 | 0 | 2337.3 | 0 | 14 | 11 | 0 | 0 | 3211.2 | 3035.65 | 0.17
02.06.2014 | 23:35 | 0 | 0 | Ok | 0 | 0 | 368 | 0 | 0 | 2337.3 | 0 | 13.8 | 10.6 | 0 | 0 | 3211.2 | 3035.65 | 0.09
02.06.2014 | 23:40 | 0 | 0 | Ok | 0 | 0 | 368 | 0 | 0 | 2337.3 | 0 | 13.4 | 10.1 | 0 | 0 | 3211.2 | 3035.65 | 0.04
02.06.2014 | 23:45 | 0 | 0 | Ok | 0 | 0 | 368 | 0 | 0 | 2337.3 | 0 | 13.1 | 9.6 | 0 | 0 | 3211.2 | 3035.65 | 0.06
02.06.2014 | 23:50 | 0 | 0 | Ok | 0 | 0 | 368 | 0 | 0 | 2337.3 | 0 | 13 | 9.3 | 0 | 0 | 3211.2 | 3035.65 | 0.04
02.06.2014 | 23:55 | 0 | 0 | Ok | 0 | 0 | 368 | 0 | 0 | 2337.3 | 0 | 12.7 | 9 | 0 | 0 | 3211.2 | 3035.65 | 0
03.06.2014 | 0:00 | 0 | 0 | Ok | 0 | 0 | 368 | 0 | 0 | 2337.3 | 0 | 12.8 | 9 | 0 | 0 | 3211.2 | 3035.65 | 0
03.06.2014 | 0:05 | 0 | 0 | Ok | 0 | 0 | 368 | 0 | 0 | 2337.3 | 0 | 12.8 | 8.6 | 0 | 0 | 3211.2 | 3035.65 | 0.07
03.06.2014 | 0:10 | 0 | 0 | Ok | 0 | 0 | 368 | 0 | 0 | 2337.3 | 0 | 12.6 | 8.4 | 0 | 0 | 3211.2 | 3035.65 | 0.02
03.06.2014 | 0:15 | 0 | 0 | Ok | 0 | 0 | 368 | 0 | 0 | 2337.3 | 0 | 12.3 | 8.2 | 0 | 0 | 3211.2 | 3035.65 | 0
03.06.2014 | 0:20 | 0 | 0 | Ok | 0 | 0 | 368 | 0 | 0 | 2337.3 | 0 | 11.9 | 7.9 | 0 | 0 | 3211.2 | 3035.65 | 0
03.06.2014 | 0:25 | 0 | 0 | Ok | 0 | 0 | 368 | 0 | 0 | 2337.3 | 0 | 11.8 | 7.6 | 0 | 0 | 3211.2 | 3035.65 | 0
03.06.2014 | 0:30 | 0 | 0 | Ok | 0 | 0 | 368 | 0 | 0 | 2337.3 | 0 | 11.7 | 7.4 | 0 | 0 | 3211.2 | 3035.65 | 0
03.06.2014 | 0:35 | 0 | 0 | Ok | 0 | 0 | 368 | 0 | 0 | 2337.3 | 0 | 11.8 | 7.1 | 0 | 0 | 3211.2 | 3035.65 | 0
03.06.2014 | 0:40 | 0 | 0 | Ok | 0 | 0 | 368 | 0 | 0 | 2337.3 | 0 | 11.8 | 7.1 | 0 | 0 | 3211.2 | 3035.65 | 0
03.06.2014 | 0:45 | 0 | 0 | Ok | 0 | 0 | 368 | 0 | 0 | 2337.3 | 0 | 11.5 | 7.1 | 0 | 0 | 3211.2 | 3035.65 | 0
03.06.2014 | 0:50 | 0 | 0 | Ok | 0 | 0 | 368 | 0 | 0 | 2337.3 | 0 | 10.4 | 6.7 | 0 | 0 | 3211.2 | 3035.65 | 0
03.06.2014 | 0:55 | 0 | 0 | Ok | 0 | 0 | 368 | 0 | 0 | 2337.3 | 0 | 10 | 6.3 | 0 | 0 | 3211.2 | 3035.65 | 0
03.06.2014 | 1:00 | 0 | 0 | Ok | 0 | 0 | 368 | 0 | 0 | 2337.3 | 0 | 10 | 6.1 | 0 | 0 | 3211.2 | 3035.65 | 0
03.06.2014 | 1:05 | 0 | 0 | Ok | 0 | 0 | 368 | 0 | 0 | 2337.3 | 0 | 9.8 | 5.7 | 0 | 0 | 3211.2 | 3035.65 | 0
03.06.2014 | 1:10 | 0 | 0 | Ok | 0 | 0 | 368 | 0 | 0 | 2337.3 | 0 | 9.9 | 5.7 | 0 | 0 | 3211.2 | 3035.65 | 0
03.06.2014 | 1:15 | 0 | 0 | Ok | 0 | 0 | 368 | 0 | 0 | 2337.3 | 0 | 9.7 | 5.4 | 0 | 0 | 3211.2 | 3035.65 | 0
03.06.2014 | 1:20 | 0 | 0 | Ok | 0 | 0 | 368 | 0 | 0 | 2337.3 | 0 | 9.9 | 5.1 | 0 | 0 | 3211.2 | 3035.65 | 0
03.06.2014 | 1:25 | 0 | 0 | Ok | 0 | 0 | 368 | 0 | 0 | 2337.3 | 0 | 9.4 | 5 | 0 | 0 | 3211.2 | 3035.65 | 0
03.06.2014 | 1:30 | 0 | 0 | Ok | 0 | 0 | 368 | 0 | 0 | 2337.3 | 0 | 9.7 | 4.8 | 0 | 0 | 3211.2 | 3035.65 | 0
03.06.2014 | 1:35 | 0 | 0 | Ok | 0 | 0 | 368 | 0 | 0 | 2337.3 | 0 | 9.8 | 4.9 | 0 | 0 | 3211.2 | 3035.65 | 0
03.06.2014 | 1:40 | 0 | 0 | Ok | 0 | 0 | 368 | 0 | 0 | 2337.3 | 0 | 9.3 | 4.8 | 0 | 0 | 3211.2 | 3035.65 | 0
03.06.2014 | 1:45 | 0 | 0 | Ok | 0 | 0 | 368 | 0 | 0 | 2337.3 | 0 | 9.3 | 4.6 | 0 | 0 | 3211.2 | 3035.65 | 0
03.06.2014 | 1:50 | 0 | 0 | Ok | 0 | 0 | 368 | 0 | 0 | 2337.3 | 0 | 9.3 | 4.4 | 0 | 0 | 3211.2 | 3035.65 | 0
03.06.2014 | 1:55 | 0 | 0 | Ok | 0 | 0 | 368 | 0 | 0 | 2337.3 | 0 | 9.1 | 4.1 | 0 | 0 | 3211.2 | 3035.65 | 0
03.06.2014 | 2:00 | 0 | 0 | Ok | 0 | 0 | 368 | 0 | 0 | 2337.3 | 0 | 9.1 | 4.2 | 0 | 0 | 3211.2 | 3035.65 | 0
03.06.2014 | 2:05 | 0 | 0 | Ok | 0 | 0 | 368 | 0 | 0 | 2337.3 | 0 | 9.3 | 4 | 0 | 0 | 3211.2 | 3035.65 | 0
03.06.2014 | 2:10 | 0 | 0 | Ok | 0 | 0 | 368 | 0 | 0 | 2337.3 | 0 | 9.1 | 3.8 | 0 | 0 | 3211.2 | 3035.65 | 0
03.06.2014 | 2:15 | 0 | 0 | Ok | 0 | 0 | 368 | 0 | 0 | 2337.3 | 0 | 9.1 | 4.1 | 0 | 0 | 3211.2 | 3035.65 | 0
03.06.2014 | 2:20 | 0 | 0 | Ok | 0 | 0 | 368 | 0 | 0 | 2337.3 | 0 | 8.6 | 3.7 | 0 | 0 | 3211.2 | 3035.65 | 0
03.06.2014 | 2:25 | 0 | 0 | Ok | 0 | 0 | 368 | 0 | 0 | 2337.3 | 0 | 8.6 | 3.4 | 0 | 0 | 3211.2 | 3035.65 | 0
03.06.2014 | 2:30 | 0 | 0 | Ok | 0 | 0 | 368 | 0 | 0 | 2337.3 | 0 | 8.4 | 3.2 | 0 | 0 | 3211.2 | 3035.65 | 0
03.06.2014 | 2:35 | 0 | 0 | Ok | 0 | 0 | 368 | 0 | 0 | 2337.3 | 0 | 8.6 | 3.1 | 0 | 0 | 3211.2 | 3035.65 | 0
03.06.2014 | 2:40 | 0 | 0 | Ok | 0 | 0 | 368 | 0 | 0 | 2337.3 | 0 | 8.2 | 3 | 0 | 0 | 3211.2 | 3035.65 | 0
03.06.2014 | 2:45 | 0 | 0 | Ok | 0 | 0 | 368 | 0 | 0 | 2337.3 | 0 | 8.4 | 3 | 0 | 0 | 3211.2 | 3035.65 | 0
03.06.2014 | 2:50 | 0 | 0 | Ok | 0 | 0 | 368 | 0 | 0 | 2337.3 | 0 | 8.7 | 2.9 | 0 | 0 | 3211.2 | 3035.65 | 0
03.06.2014 | 2:55 | 0 | 0 | Ok | 0 | 0 | 368 | 0 | 0 | 2337.3 | 0 | 8.5 | 3 | 0 | 0 | 3211.2 | 3035.65 | 0
03.06.2014 | 3:00 | 0 | 0 | Ok | 0 | 0 | 368 | 0 | 0 | 2337.3 | 0 | 8.5 | 2.9 | 0 | 0 | 3211.2 | 3035.65 | 0
03.06.2014 | 3:05 | 0 | 0 | Ok | 0 | 0 | 368 | 0 | 0 | 2337.3 | 0 | 8.4 | 2.9 | 0 | 0 | 3211.2 | 3035.65 | 0
03.06.2014 | 3:10 | 0 | 0 | Ok | 0 | 0 | 368 | 0 | 0 | 2337.3 | 0 | 8.8 | 3 | 0 | 0 | 3211.2 | 3035.65 | 0
03.06.2014 | 3:15 | 0 | 0 | Ok | 0 | 0 | 368 | 0 | 0 | 2337.3 | 0 | 8.6 | 3.2 | 0 | 0 | 3211.2 | 3035.65 | 0
03.06.2014 | 3:20 | 0 | 0 | Ok | 0 | 0 | 368 | 0 | 0 | 2337.3 | 0 | 8.2 | 3.2 | 0 | 0 | 3211.2 | 3035.65 | 0
03.06.2014 | 3:25 | 0 | 0 | Ok | 0 | 0 | 368 | 0 | 0 | 2337.3 | 0 | 8.5 | 3.2 | 0 | 0 | 3211.2 | 3035.65 | 0
03.06.2014 | 3:30 | 0 | 0 | Ok | 0 | 0 | 368 | 0 | 0 | 2337.3 | 0 | 8.6 | 3.1 | 0 | 0 | 3211.2 | 3035.65 | 0
03.06.2014 | 3:35 | 0 | 0 | Ok | 0 | 0 | 368 | 0 | 0 | 2337.3 | 0 | 8.4 | 3.4 | 0 | 0 | 3211.2 | 3035.65 | 0
03.06.2014 | 3:40 | 0 | 0 | Ok | 0 | 0 | 368 | 0 | 0 | 2337.3 | 0 | 8.1 | 3.3 | 0 | 0 | 3211.2 | 3035.65 | 0
03.06.2014 | 3:45 | 0 | 0 | Ok | 0 | 0 | 368 | 0 | 0 | 2337.3 | 0 | 8.1 | 3.2 | 0 | 0 | 3211.2 | 3035.65 | 0
03.06.2014 | 3:50 | 0 | 0 | Ok | 0 | 0 | 368 | 0 | 0 | 2337.3 | 0 | 8.6 | 3.2 | 0 | 0 | 3211.2 | 3035.65 | 0
03.06.2014 | 3:55 | 0 | 0 | Ok | 0 | 0 | 368 | 0 | 0 | 2337.3 | 0 | 8.6 | 3.2 | 0 | 0 | 3211.2 | 3035.65 | 0
03.06.2014 | 4:00 | 0 | 0 | Ok | 0 | 0 | 368 | 0 | 0 | 2337.3 | 0 | 8 | 3.1 | 0 | 0 | 3211.2 | 3035.65 | 0
03.06.2014 | 4:05 | 0 | 0 | Ok | 0 | 0 | 368 | 0 | 0 | 2337.3 | 0 | 8.3 | 2.8 | 0 | 0 | 3211.2 | 3035.65 | 0
03.06.2014 | 4:10 | 0 | 0 | Ok | 0 | 0 | 368 | 0 | 0 | 2337.3 | 0 | 7.8 | 2.6 | 0 | 0 | 3211.2 | 3035.65 | 0
03.06.2014 | 4:15 | 0 | 0 | Ok | 0 | 0 | 368 | 0 | 0 | 2337.3 | 0 | 7.8 | 2.4 | 0 | 0 | 3211.2 | 3035.65 | 0
03.06.2014 | 4:20 | 0 | 0 | Ok | 0 | 0 | 368 | 0 | 0 | 2337.3 | 0 | 7.7 | 2.3 | 0 | 0 | 3211.2 | 3035.65 | 0
03.06.2014 | 4:25 | 0 | 0 | Ok | 0 | 0 | 368 | 0 | 0 | 2337.3 | 0 | 7.9 | 2.7 | 0 | 0 | 3211.2 | 3035.65 | 0
03.06.2014 | 4:30 | 0 | 0 | Ok | 0 | 0 | 368 | 0 | 0 | 2337.3 | 0 | 7.9 | 2.4 | 0 | 0 | 3211.2 | 3035.65 | 0
03.06.2014 | 4:35 | 0 | 0 | Ok | 0 | 0 | 368 | 0 | 0 | 2337.3 | 0 | 7.8 | 2.4 | 0 | 0 | 3211.2 | 3035.65 | 0
03.06.2014 | 4:40 | 0 | 0 | Ok | 0 | 0 | 368 | 0 | 0 | 2337.3 | 0 | 7.9 | 2.5 | 0 | 0 | 3211.2 | 3035.65 | 0
03.06.2014 | 4:45 | 0 | 0 | Ok | 0 | 0 | 368 | 0 | 0 | 2337.3 | 0 | 7.6 | 2.5 | 0 | 0 | 3211.2 | 3035.65 | 0
03.06.2014 | 4:50 | 0 | 0 | Ok | 0 | 0 | 368 | 0 | 0 | 2337.3 | 0 | 7.5 | 2.4 | 0 | 0 | 3211.2 | 3035.65 | 0
03.06.2014 | 4:55 | 0 | 0 | Ok | 0 | 0 | 368 | 0 | 0 | 2337.3 | 0 | 7.5 | 2.2 | 0 | 0 | 3211.2 | 3035.65 | 0
03.06.2014 | 5:00 | 0 | 0 | Ok | 0 | 0 | 368 | 0 | 0 | 2337.3 | 0 | 7.6 | 2.1 | 0 | 0 | 3211.2 | 3035.65 | 0
03.06.2014 | 5:05 | 0 | 0 | Ok | 0 | 0 | 368 | 0 | 0 | 2337.3 | 0 | 8.2 | 2.3 | 0 | 0 | 3211.2 | 3035.65 | 0
03.06.2014 | 5:10 | 0 | 0 | Ok | 0 | 0 | 368 | 0 | 0 | 2337.3 | 0 | 7.6 | 2.1 | 0 | 0 | 3211.2 | 3035.65 | 0
03.06.2014 | 5:15 | 0 | 0 | Ok | 0 | 0 | 368 | 0 | 0 | 2337.3 | 0 | 7.5 | 1.9 | 0 | 0 | 3211.2 | 3035.65 | 0
03.06.2014 | 5:20 | 0 | 0 | Ok | 0 | 0 | 368 | 0 | 0 | 2337.3 | 0 | 7.4 | 1.8 | 0 | 0 | 3211.2 | 3035.65 | 0
03.06.2014 | 5:25 | 0 | 0 | Ok | 0 | 0 | 368 | 0 | 0 | 2337.3 | 0 | 7.3 | 1.7 | 0 | 0 | 3211.2 | 3035.65 | 0
03.06.2014 | 5:30 | 0 | 0 | Ok | 0 | 0 | 368 | 0 | 0 | 2337.3 | 0 | 7.2 | 1.7 | 0 | 0 | 3211.2 | 3035.65 | 0
03.06.2014 | 5:35 | 0 | 0 | Ok | 0 | 0 | 368 | 0 | 0 | 2337.3 | 0 | 8 | 1.9 | 0 | 0 | 3211.2 | 3035.65 | 0
03.06.2014 | 5:40 | 0 | 0 | Ok | 0 | 0 | 368 | 0 | 0 | 2337.3 | 0 | 7.3 | 1.8 | 0 | 0 | 3211.2 | 3035.65 | 0
03.06.2014 | 5:45 | 0 | 0 | Ok | 0 | 0 | 368 | 0 | 0 | 2337.3 | 0 | 7.6 | 1.8 | 0 | 0 | 3211.2 | 3035.65 | 0
03.06.2014 | 5:50 | 0 | 0 | Ok | 0 | 0 | 368 | 0 | 0 | 2337.3 | 0 | 7.3 | 1.8 | 0 | 0 | 3211.2 | 3035.65 | 0
03.06.2014 | 5:55 | 0 | 0 | Ok | 0 | 0 | 368 | 0 | 0 | 2337.3 | 0 | 8 | 2.2 | 0 | 0 | 3211.2 | 3035.65 | 0
03.06.2014 | 6:00 | 0 | 0 | Ok | 0 | 0 | 368 | 0 | 0 | 2337.3 | 0 | 7.4 | 2.2 | 0 | 0 | 3211.2 | 3035.65 | 0
03.06.2014 | 6:05 | 0 | 0 | Ok | 0 | 0 | 368 | 0 | 0 | 2337.3 | 0 | 7.4 | 2.1 | 0 | 0 | 3211.2 | 3035.65 | 0
03.06.2014 | 6:10 | 0 | 0 | Ok | 0 | 0 | 368 | 0 | 0 | 2337.3 | 0 | 7.8 | 2.1 | 0 | 0 | 3211.2 | 3035.65 | 0
03.06.2014 | 6:15 | 0 | 0 | Ok | 0 | 0 | 368 | 0 | 0 | 2337.3 | 0 | 7.8 | 2 | 0 | 0 | 3211.2 | 3035.65 | 0
03.06.2014 | 6:20 | 0 | 0 | Ok | 0 | 0 | 368 | 0 | 0 | 2337.3 | 0 | 7.1 | 1.9 | 0 | 0 | 3211.2 | 3035.65 | 0
03.06.2014 | 6:25 | 0 | 0 | Ok | 0 | 0 | 368 | 0 | 0 | 2337.3 | 0 | 7.2 | 1.7 | 0 | 0 | 3211.2 | 3035.65 | 0
03.06.2014 | 6:30 | 0 | 0 | Ok | 0 | 0 | 368 | 0 | 0 | 2337.3 | 0 | 7 | 1.8 | 0 | 0 | 3211.2 | 3035.65 | 0
03.06.2014 | 6:35 | 0 | 0 | Ok | 0 | 0 | 368 | 0 | 0 | 2337.3 | 0 | 7.1 | 1.7 | 0 | 0 | 3211.2 | 3035.65 | 0
03.06.2014 | 6:40 | 0 | 0 | Ok | 0 | 1 | 368 | 0 | 0 | 2337.3 | 0 | 7.3 | 1.7 | 0 | 0 | 3211.2 | 3035.65 | 0
03.06.2014 | 6:45 | 0 | 0 | Ok | 0 | 2 | 368 | 0 | 0 | 2337.3 | 3000 | 7.1 | 1.7 | 0 | 224.86 | 3211.24 | 3035.65 | 0
03.06.2014 | 6:50 | 0 | 0 | Ok | 59.99 | 4 | 368 | 0 | 0 | 2337.3 | 3000 | 7.2 | 1.8 | 303.96 | 224.86 | 3211.32 | 3035.65 | 0
03.06.2014 | 6:55 | 0 | 0 | Ok | 59.99 | 7 | 368 | 0 | 0 | 2337.3 | 3000 | 7.8 | 1.9 | 316.53 | 225.02 | 3211.41 | 3035.65 | 0
03.06.2014 | 7:00 | 0 | 0 | Ok | 60.01 | 10 | 368 | 0 | 0 | 2337.3 | 3000 | 8.1 | 2.5 | 316.53 | 225.28 | 3211.49 | 3035.65 | 0
03.06.2014 | 7:05 | 0 | 0 | Ok | 60.04 | 13 | 368 | 0 | 0 | 2337.3 | 3000 | 8.3 | 3 | 326.4 | 225.06 | 3211.57 | 3035.65 | 0
03.06.2014 | 7:10 | 0 | 0 | Ok | 60.04 | 16 | 368 | 0 | 0 | 2337.3 | 3000 | 8.3 | 3.2 | 326.4 | 225.06 | 3211.66 | 3035.65 | 0
03.06.2014 | 7:15 | 0 | 0.12 | Ok | 60 | 18 | 368 | 0 | 36 | 2337.3 | 3000 | 8.4 | 3.2 | 331.28 | 224.3 | 3211.74 | 3035.7 | 0
03.06.2014 | 7:20 | 0.14 | 0.17 | Ok | 59.98 | 21 | 369 | 27 | 50 | 2337.3 | 3000 | 8.6 | 3.5 | 280.98 | 224.21 | 3211.82 | 3035.79 | 0
03.06.2014 | 7:25 | 0.2 | 0.21 | Ok | 59.97 | 23 | 369 | 38 | 62 | 2337.3 | 3000 | 9.1 | 3.5 | 321.85 | 224.03 | 3211.91 | 3035.87 | 0
03.06.2014 | 7:30 | 0.21 | 0.24 | Ok | 60 | 25 | 369 | 47 | 68 | 2337.31 | 3000 | 9.2 | 3.5 | 327.21 | 223.58 | 3211.99 | 3035.95 | 0
03.06.2014 | 7:35 | 0.22 | 0.27 | Ok | 59.99 | 27 | 369 | 53 | 72 | 2337.31 | 3000 | 10.1 | 3.9 | 332.74 | 222.86 | 3212.07 | 3036.04 | 0
03.06.2014 | 7:40 | 0.23 | 0.29 | Ok | 59.99 | 31 | 369 | 59 | 77 | 2337.32 | 3000 | 12.4 | 5 | 336.88 | 222.52 | 3212.16 | 3036.12 | 0
03.06.2014 | 7:45 | 0.23 | 0.31 | Ok | 60 | 67 | 369 | 64 | 80 | 2337.32 | 3000 | 13.2 | 6.1 | 343.43 | 222.85 | 3212.24 | 3036.2 | 0
03.06.2014 | 7:50 | 0.23 | 0.35 | Ok | 60.01 | 82 | 369 | 69 | 84 | 2337.33 | 3000 | 13.9 | 6.7 | 343.43 | 222.56 | 3212.32 | 3036.29 | 0
03.06.2014 | 7:55 | 0.24 | 0.39 | Ok | 60.01 | 95 | 369 | 76 | 92 | 2337.34 | 3000 | 15.3 | 8.1 | 346.43 | 223.06 | 3212.41 | 3036.37 | 0
03.06.2014 | 8:00 | 0.33 | 0.43 | Ok | 59.98 | 98 | 369 | 85 | 105 | 2337.34 | 3000 | 15.4 | 10.4 | 322.13 | 223.25 | 3212.49 | 3036.45 | 0
03.06.2014 | 8:05 | 0.37 | 0.48 | Ok | 59.97 | 124 | 369 | 95 | 116 | 2337.35 | 3000 | 16.6 | 12.6 | 313.82 | 222.58 | 3212.57 | 3036.54 | 0
03.06.2014 | 8:10 | 0.46 | 0.64 | Ok | 59.93 | 144 | 369 | 107 | 146 | 2337.36 | 3000 | 15.2 | 14.2 | 323.03 | 222.96 | 3212.66 | 3036.62 | 0
03.06.2014 | 8:15 | 0.46 | 0.94 | Ok | 59.94 | 163 | 369 | 142 | 242 | 2337.38 | 3000 | 14.7 | 15.1 | 323.03 | 222.69 | 3212.74 | 3036.7 | 0.04
03.06.2014 | 8:20 | 0.77 | 1.49 | Ok | 59.99 | 180 | 369 | 209 | 374 | 2337.4 | 3000 | 14.7 | 16.1 | 314.31 | 222.95 | 3212.82 | 3036.79 | 0
03.06.2014 | 8:25 | 0.77 | 1.88 | Ok | 59.99 | 198 | 369 | 209 | 459 | 2337.43 | 3000 | 15.7 | 16.1 | 314.31 | 222.95 | 3212.91 | 3036.87 | 0.02
03.06.2014 | 8:30 | 1.55 | 2.59 | Ok | 60.01 | 212 | 369 | 331 | 626 | 2337.48 | 3000 | 16.6 | 16.1 | 297.36 | 223.23 | 3212.99 | 3036.95 | 0
03.06.2014 | 8:35 | 2.18 | 2.97 | Ok | 60 | 228 | 369 | 420 | 711 | 2337.53 | 3000 | 17.4 | 16.6 | 287.19 | 223.23 | 3213.07 | 3037.04 | 0.08
03.06.2014 | 8:40 | 2.34 | 3.3 | Ok | 59.99 | 247 | 369 | 578 | 795 | 2337.59 | 3000 | 18.1 | 17.2 | 303.58 | 223.2 | 3213.16 | 3037.12 | 0.02
03.06.2014 | 8:45 | 2.48 | 3.43 | Ok | 59.99 | 266 | 369 | 663 | 826 | 2337.66 | 3000 | 18.1 | 17.4 | 321.17 | 223.43 | 3213.24 | 3037.2 | 0.06
03.06.2014 | 8:50 | 2.56 | 3.51 | Ok | 59.99 | 281 | 369 | 737 | 844 | 2337.72 | 3000 | 18.5 | 17.6 | 323.33 | 223.64 | 3213.32 | 3037.29 | 0.02
03.06.2014 | 8:55 | 2.56 | 3.7 | Ok | 59.97 | 293 | 369 | 766 | 885 | 2337.79 | 3000 | 19 | 18.7 | 323.33 | 223.43 | 3213.41 | 3037.37 | 0.05
03.06.2014 | 9:00 | 2.78 | 3.82 | Ok | 59.99 | 313 | 369 | 785 | 914 | 2337.86 | 3000 | 20 | 19.8 | 319.17 | 223.43 | 3213.49 | 3037.45 | 0.15
03.06.2014 | 9:05 | 2.87 | 3.95 | Ok | 59.98 | 326 | 369 | 826 | 944 | 2337.93 | 3000 | 19.2 | 21.7 | 319.17 | 223.8 | 3213.57 | 3037.54 | 0.24
03.06.2014 | 9:10 | 2.96 | 4.07 | Ok | 60 | 341 | 369 | 854 | 968 | 2338.01 | 3000 | 20.7 | 23.4 | 318.83 | 223.85 | 3213.66 | 3037.62 | 0.19
03.06.2014 | 9:15 | 3.08 | 4.17 | Ok | 60.01 | 354 | 369 | 884 | 987 | 2338.08 | 3000 | 21.4 | 25.7 | 314.98 | 223.88 | 3213.74 | 3037.7 | 0.19
03.06.2014 | 9:20 | 3.15 | 4.17 | Ok | 60 | 364 | 369 | 911 | 987 | 2338.16 | 3000 | 22.1 | 27.3 | 313.82 | 223.36 | 3213.82 | 3037.79 | 0.09
03.06.2014 | 9:25 | 3.25 | 4.39 | Ok | 59.99 | 377 | 369 | 930 | 1034 | 2338.24 | 3000 | 22.3 | 28.4 | 310.8 | 223 | 3213.91 | 3037.87 | 0.16
03.06.2014 | 9:30 | 3.25 | 4.46 | Ok | 59.99 | 390 | 369 | 954 | 1056 | 2338.33 | 3000 | 21.7 | 28.8 | 310.8 | 224.1 | 3213.99 | 3037.95 | 0.4
03.06.2014 | 9:35 | 3.45 | 4.54 | Ok | 59.98 | 402 | 369 | 976 | 1077 | 2338.41 | 3000 | 22.6 | 29.2 | 306.61 | 224.1 | 3214.07 | 3038.04 | 0.28
03.06.2014 | 9:40 | 3.54 | 4.6 | Ok | 59.97 | 415 | 369 | 999 | 1097 | 2338.5 | 3000 | 22.2 | 30.2 | 304.62 | 224.7 | 3214.16 | 3038.12 | 0.22
03.06.2014 | 9:45 | 3.63 | 4.67 | Ok | 59.98 | 424 | 369 | 1020 | 1128 | 2338.58 | 3000 | 22 | 30.5 | 302.43 | 225.75 | 3214.24 | 3038.2 | 0.32
03.06.2014 | 9:50 | 3.73 | 4.73 | Ok | 60 | 437 | 369 | 1038 | 1142 | 2338.67 | 3000 | 22.4 | 30.5 | 302.43 | 227.55 | 3214.32 | 3038.29 | 0.31
03.06.2014 | 9:55 | 3.78 | 4.83 | Ok | 59.99 | 445 | 369 | 1062 | 1165 | 2338.76 | 3000 | 22.1 | 30.5 | 302.42 | 227.89 | 3214.41 | 3038.37 | 0.33
03.06.2014 | 10:00 | 3.89 | 4.99 | Ok | 59.98 | 460 | 369 | 1077 | 1204 | 2338.86 | 3000 | 23.2 | 31.4 | 299.73 | 227.89 | 3214.49 | 3038.45 | 0.13
03.06.2014 | 10:05 | 4.04 | 5.04 | Ok | 59.98 | 481 | 369 | 1100 | 1217 | 2338.95 | 3000 | 23 | 32.7 | 298.23 | 227.84 | 3214.57 | 3038.54 | 0.12
03.06.2014 | 10:10 | 4.19 | 5.17 | Ok | 59.98 | 488 | 369 | 1137 | 1248 | 2339.05 | 3000 | 23.1 | 33.5 | 298.23 | 228.19 | 3214.66 | 3038.62 | 0.11
03.06.2014 | 10:15 | 4.27 | 5.26 | Ok | 60 | 505 | 369 | 1179 | 1271 | 2339.15 | 3000 | 22.4 | 33.3 | 298.23 | 228.28 | 3214.74 | 3038.7 | 0.35
03.06.2014 | 10:20 | 4.32 | 5.28 | Ok | 60 | 518 | 369 | 1200 | 1275 | 2339.25 | 3000 | 22.4 | 33.2 | 295.74 | 227.93 | 3214.82 | 3038.79 | 0.15
03.06.2014 | 10:25 | 4.4 | 5.36 | Ok | 59.99 | 524 | 369 | 1203 | 1293 | 2339.35 | 3000 | 23.5 | 34.8 | 294.05 | 227.59 | 3214.91 | 3038.87 | 0.11
03.06.2014 | 10:30 | 4.46 | 5.44 | Ok | 59.98 | 535 | 369 | 1220 | 1310 | 2339.46 | 3000 | 22.6 | 36 | 294.05 | 227.46 | 3214.99 | 3038.95 | 0.32
03.06.2014 | 10:35 | 4.46 | 5.53 | Ok | 59.97 | 543 | 369 | 1237 | 1331 | 2339.56 | 3000 | 22.1 | 36.1 | 294.05 | 227.39 | 3215.07 | 3039.04 | 0.21
03.06.2014 | 10:40 | 4.57 | 5.58 | Ok | 59.98 | 555 | 369 | 1257 | 1342 | 2339.67 | 3000 | 22 | 36 | 294.05 | 227.23 | 3215.16 | 3039.12 | 0.32
03.06.2014 | 10:45 | 4.57 | 5.59 | Ok | 59.98 | 561 | 369 | 1267 | 1344 | 2339.77 | 3000 | 22.8 | 37.1 | 294.05 | 226.87 | 3215.24 | 3039.2 | 0.25
03.06.2014 | 10:50 | 4.68 | 5.73 | Ok | 59.96 | 562 | 369 | 1268 | 1374 | 2339.88 | 3000 | 22.9 | 37.6 | 294.05 | 226.87 | 3215.32 | 3039.29 | 0.24
03.06.2014 | 10:55 | 4.69 | 5.72 | Ok | 59.96 | 583 | 369 | 1299 | 1374 | 2339.99 | 3000 | 23.5 | 39.5 | 293.21 | 227.11 | 3215.41 | 3039.37 | 0.29
03.06.2014 | 11:00 | 4.8 | 5.79 | Ok | 59.97 | 586 | 369 | 1299 | 1395 | 2340.1 | 3000 | 23.4 | 39.1 | 290.87 | 227.47 | 3215.49 | 3039.45 | 0.07
03.06.2014 | 11:05 | 4.83 | 5.81 | Ok | 60 | 597 | 369 | 1317 | 1400 | 2340.21 | 3000 | 22.8 | 38.4 | 289.86 | 227.59 | 3215.57 | 3039.54 | 0.2
03.06.2014 | 11:10 | 4.83 | 5.71 | Ok | 60 | 601 | 369 | 1321 | 1377 | 2340.31 | 3000 | 24 | 38.7 | 289.86 | 227.25 | 3215.66 | 3039.62 | 0
03.06.2014 | 11:15 | 4.83 | 5.81 | Ok | 59.98 | 589 | 369 | 1298 | 1398 | 2340.42 | 3000 | 23.7 | 38.9 | 289.86 | 227.2 | 3215.74 | 3039.7 | 0.15
03.06.2014 | 11:20 | 4.83 | 5.88 | Ok | 59.99 | 602 | 369 | 1319 | 1414 | 2340.54 | 3000 | 23.9 | 39.5 | 289.86 | 226.98 | 3215.82 | 3039.79 | 0.05
03.06.2014 | 11:25 | 4.94 | 5.87 | Ok | 59.99 | 615 | 369 | 1319 | 1411 | 2340.65 | 3000 | 26.3 | 40.2 | 285.68 | 226.92 | 3215.91 | 3039.87 | 0
03.06.2014 | 11:30 | 4.94 | 5.87 | Ok | 59.98 | 615 | 369 | 1331 | 1409 | 2340.76 | 3000 | 25.3 | 40.9 | 285.68 | 226.66 | 3215.99 | 3039.95 | 0.05
03.06.2014 | 11:35 | 4.93 | 5.87 | Ok | 59.98 | 614 | 369 | 1331 | 1412 | 2340.87 | 3000 | 25 | 40.1 | 285.68 | 226.66 | 3216.07 | 3040.04 | 0.28
03.06.2014 | 11:40 | 4.95 | 5.89 | Ok | 60 | 616 | 369 | 1329 | 1415 | 2340.98 | 3000 | 26.3 | 40 | 285.68 | 226.89 | 3216.16 | 3040.12 | 0.04
03.06.2014 | 11:45 | 4.95 | 5.88 | Ok | 60.01 | 620 | 369 | 1332 | 1412 | 2341.09 | 3000 | 24.9 | 40.3 | 285.68 | 226.96 | 3216.24 | 3040.2 | 0.04
03.06.2014 | 11:50 | 4.97 | 5.91 | Ok | 59.99 | 620 | 369 | 1334 | 1419 | 2341.2 | 3000 | 25.6 | 40.6 | 285.68 | 226.97 | 3216.32 | 3040.29 | 0.15
03.06.2014 | 11:55 | 4.97 | 5.9 | Ok | 59.99 | 621 | 369 | 1334 | 1420 | 2341.31 | 3000 | 25.4 | 40.9 | 285.68 | 226.97 | 3216.41 | 3040.37 | 0.24
03.06.2014 | 12:00 | 4.95 | 5.86 | Ok | 60 | 621 | 369 | 1340 | 1414 | 2341.42 | 3000 | 24.5 | 40.3 | 285.68 | 227.9 | 3216.49 | 3040.45 | 0.15
03.06.2014 | 12:05 | 4.95 | 5.83 | Ok | 60.03 | 618 | 369 | 1336 | 1410 | 2341.54 | 3000 | 26.3 | 40.4 | 285.68 | 228.7 | 3216.57 | 3040.54 | 0.21
03.06.2014 | 12:10 | 4.94 | 5.8 | Ok | 60.03 | 618 | 369 | 1336 | 1404 | 2341.65 | 3000 | 24.9 | 41.6 | 285.68 | 228.7 | 3216.66 | 3040.62 | 0.05
03.06.2014 | 12:15 | 4.94 | 5.75 | Ok | 60.05 | 616 | 369 | 1332 | 1394 | 2341.76 | 3000 | 25 | 42.2 | 285.68 | 228.49 | 3216.74 | 3040.7 | 0.29
03.06.2014 | 12:20 | 4.88 | 5.76 | Ok | 59.96 | 610 | 369 | 1313 | 1398 | 2341.87 | 3000 | 24.9 | 41.9 | 285.68 | 228.49 | 3216.82 | 3040.79 | 0.08
03.06.2014 | 12:25 | 4.9 | 5.78 | Ok | 59.96 | 613 | 369 | 1313 | 1393 | 2341.98 | 3000 | 23.8 | 41.2 | 285.68 | 228.97 | 3216.91 | 3040.87 | 0.17
03.06.2014 | 12:30 | 4.88 | 5.74 | Ok | 59.98 | 611 | 369 | 1319 | 1383 | 2342.08 | 3000 | 25.2 | 41.8 | 285.68 | 227.45 | 3216.99 | 3040.95 | 0.08
03.06.2014 | 12:35 | 4.83 | 5.71 | Ok | 60.01 | 604 | 369 | 1314 | 1377 | 2342.19 | 3000 | 24.4 | 42.1 | 285.68 | 227.21 | 3217.07 | 3041.04 | 0.23
03.06.2014 | 12:40 | 4.83 | 5.69 | Ok | 60.01 | 599 | 369 | 1304 | 1373 | 2342.3 | 3000 | 24.1 | 40.6 | 285.68 | 227.21 | 3217.16 | 3041.12 | 0.46
03.06.2014 | 12:45 | 4.81 | 5.68 | Ok | 60.01 | 596 | 369 | 1297 | 1372 | 2342.41 | 3000 | 26.1 | 41 | 285.85 | 227.4 | 3217.24 | 3041.2 | 0.03
03.06.2014 | 12:50 | 4.81 | 5.6 | Ok | 60 | 597 | 369 | 1294 | 1352 | 2342.51 | 3000 | 26 | 41.6 | 285.68 | 227.68 | 3217.32 | 3041.29 | 0.01
03.06.2014 | 12:55 | 4.69 | 5.56 | Ok | 60 | 588 | 369 | 1293 | 1340 | 2342.62 | 3000 | 26.4 | 42.4 | 285.68 | 227.18 | 3217.41 | 3041.37 | 0.07
03.06.2014 | 13:00 | 4.65 | 5.52 | Ok | 60.02 | 582 | 369 | 1275 | 1328 | 2342.73 | 3000 | 27.5 | 42.6 | 285.68 | 226.93 | 3217.49 | 3041.45 | 0.17
03.06.2014 | 13:05 | 4.65 | 5.47 | Ok | 60.01 | 577 | 369 | 1263 | 1312 | 2342.83 | 3000 | 26.3 | 42.4 | 285.68 | 226.93 | 3217.57 | 3041.54 | 0.05
03.06.2014 | 13:10 | 4.55 | 5.44 | Ok | 59.99 | 568 | 369 | 1252 | 1300 | 2342.93 | 3000 | 27.2 | 42.4 | 285.68 | 225.48 | 3217.66 | 3041.62 | 0.02
03.06.2014 | 13:15 | 4.55 | 5.39 | Ok | 59.95 | 559 | 369 | 1236 | 1288 | 2343.03 | 3000 | 26.5 | 41.5 | 285.68 | 225.48 | 3217.74 | 3041.7 | 0.13
03.06.2014 | 13:20 | 4.51 | 5.32 | Ok | 59.94 | 551 | 369 | 1225 | 1270 | 2343.13 | 3000 | 25.7 | 41.1 | 285.68 | 225.25 | 3217.82 | 3041.79 | 0.04
03.06.2014 | 13:25 | 4.51 | 5.26 | Ok | 59.99 | 542 | 369 | 1214 | 1253 | 2343.23 | 3000 | 27.3 | 41.1 | 285.68 | 224.82 | 3217.91 | 3041.87 | 0.04
03.06.2014 | 13:30 | 4.26 | 5.19 | Ok | 60 | 533 | 369 | 1182 | 1233 | 2343.33 | 3000 | 26.6 | 40.9 | 289.86 | 224.24 | 3217.99 | 3041.95 | 0.02
03.06.2014 | 13:35 | 4.18 | 5.1 | Ok | 59.99 | 524 | 369 | 1163 | 1211 | 2343.43 | 3000 | 27.7 | 41 | 289.86 | 223.88 | 3218.07 | 3042.04 | 0.02
03.06.2014 | 13:40 | 4.15 | 5.06 | Ok | 59.98 | 513 | 369 | 1142 | 1202 | 2343.52 | 3000 | 27.2 | 41.3 | 289.86 | 223.81 | 3218.16 | 3042.12 | 0
03.06.2014 | 13:45 | 4.07 | 4.96 | Ok | 59.98 | 504 | 369 | 1132 | 1177 | 2343.61 | 3000 | 25.6 | 40.8 | 289.86 | 223.53 | 3218.24 | 3042.2 | 0.4
03.06.2014 | 13:50 | 3.98 | 4.86 | Ok | 59.98 | 490 | 369 | 1109 | 1153 | 2343.7 | 3000 | 26.4 | 40.8 | 289.86 | 223.36 | 3218.32 | 3042.29 | 0.43
03.06.2014 | 13:55 | 3.98 | 4.72 | Ok | 59.99 | 476 | 369 | 1084 | 1121 | 2343.79 | 3000 | 25.7 | 41 | 289.86 | 223.65 | 3218.41 | 3042.37 | 0.43
03.06.2014 | 14:00 | 3.85 | 4.68 | Ok | 59.99 | 460 | 369 | 1084 | 1114 | 2343.88 | 3000 | 26.4 | 40.5 | 289.86 | 224.02 | 3218.49 | 3042.45 | 0
03.06.2014 | 14:05 | 3.85 | 4.6 | Ok | 60 | 459 | 369 | 1049 | 1094 | 2343.97 | 3000 | 27.1 | 39.8 | 289.86 | 223.71 | 3218.57 | 3042.54 | 0.02
03.06.2014 | 14:10 | 3.65 | 4.44 | Ok | 59.98 | 449 | 369 | 1029 | 1056 | 2344.05 | 3000 | 25.5 | 39.8 | 289.86 | 223.51 | 3218.66 | 3042.62 | 0
03.06.2014 | 14:15 | 3.54 | 4.34 | Ok | 59.99 | 429 | 369 | 991 | 1029 | 2344.13 | 3000 | 24.9 | 38.6 | 291.2 | 223.47 | 3218.74 | 3042.7 | 0
03.06.2014 | 14:20 | 3.43 | 4.24 | Ok | 59.99 | 416 | 369 | 968 | 1006 | 2344.21 | 3000 | 24.9 | 37.3 | 293.9 | 223.45 | 3218.82 | 3042.79 | 0.13
03.06.2014 | 14:25 | 3.33 | 4.12 | Ok | 59.99 | 404 | 369 | 968 | 979 | 2344.29 | 3000 | 25.9 | 36.9 | 294.06 | 223.53 | 3218.91 | 3042.87 | 0
03.06.2014 | 14:30 | 3.33 | 4.01 | Ok | 59.99 | 390 | 369 | 921 | 952 | 2344.36 | 3000 | 25.8 | 36.6 | 294.06 | 223.41 | 3218.99 | 3042.95 | 0
03.06.2014 | 14:35 | 3.13 | 3.8 | Ok | 59.99 | 377 | 369 | 895 | 907 | 2344.43 | 3000 | 26.6 | 36.9 | 289.71 | 223.19 | 3219.07 | 3043.04 | 0.08
03.06.2014 | 14:40 | 3.03 | 3.61 | Ok | 59.99 | 362 | 369 | 848 | 864 | 2344.5 | 3000 | 27 | 36.8 | 289.71 | 223.19 | 3219.16 | 3043.12 | 0.02
03.06.2014 | 14:45 | 2.92 | 3.47 | Ok | 59.99 | 346 | 369 | 848 | 834 | 2344.57 | 3000 | 26 | 36.5 | 285.68 | 223.77 | 3219.24 | 3043.2 | 0.2
03.06.2014 | 14:50 | 2.75 | 3.29 | Ok | 60 | 330 | 369 | 776 | 790 | 2344.63 | 3000 | 25.4 | 35.6 | 288.17 | 223.99 | 3219.32 | 3043.29 | 0.08
03.06.2014 | 14:55 | 2.62 | 3.16 | Ok | 60 | 310 | 369 | 736 | 758 | 2344.69 | 3000 | 25.9 | 34.8 | 289.69 | 223.63 | 3219.41 | 3043.37 | 0
03.06.2014 | 15:00 | 2.62 | 3.01 | Ok | 60 | 295 | 369 | 736 | 724 | 2344.75 | 3000 | 25.8 | 34.8 | 289.69 | 223.9 | 3219.49 | 3043.45 | 0
03.06.2014 | 15:05 | 2.39 | 2.87 | Ok | 59.99 | 278 | 369 | 674 | 692 | 2344.8 | 3000 | 25.1 | 33 | 289.86 | 224.11 | 3219.57 | 3043.54 | 0.04
03.06.2014 | 15:10 | 2.25 | 2.71 | Ok | 59.99 | 263 | 369 | 642 | 654 | 2344.85 | 3000 | 25.4 | 32.6 | 290.88 | 223.93 | 3219.66 | 3043.62 | 0.05
03.06.2014 | 15:15 | 2.25 | 2.58 | Ok | 59.98 | 246 | 369 | 607 | 621 | 2344.9 | 3000 | 24.2 | 31.7 | 290.88 | 223.93 | 3219.74 | 3043.7 | 0.61
03.06.2014 | 15:20 | 2.02 | 2.46 | Ok | 59.98 | 231 | 369 | 607 | 592 | 2344.95 | 3000 | 23.2 | 30.6 | 293.89 | 223.66 | 3219.82 | 3043.79 | 0.87
03.06.2014 | 15:25 | 1.92 | 2.32 | Ok | 59.98 | 219 | 369 | 550 | 562 | 2344.99 | 3000 | 22.2 | 29.7 | 292.88 | 223.87 | 3219.91 | 3043.87 | 0.58
03.06.2014 | 15:30 | 1.78 | 2.14 | Ok | 59.99 | 206 | 369 | 519 | 521 | 2345.03 | 3000 | 21 | 29.1 | 292.71 | 223.86 | 3219.99 | 3043.95 | 0.48
03.06.2014 | 15:35 | 1.78 | 2.01 | Ok | 59.99 | 183 | 369 | 519 | 490 | 2345.07 | 3000 | 20.4 | 28.9 | 292.71 | 223.86 | 3220.07 | 3044.04 | 0.11
03.06.2014 | 15:40 | 1.53 | 1.92 | Ok | 59.99 | 68 | 369 | 478 | 467 | 2345.11 | 3000 | 20.3 | 28.2 | 305.25 | 223.61 | 3220.16 | 3044.12 | 0.66
03.06.2014 | 15:45 | 1.38 | 1.8 | Ok | 59.95 | 57 | 369 | 428 | 427 | 2345.14 | 3000 | 20.2 | 27.2 | 310.79 | 223.56 | 3220.24 | 3044.2 | 0.58
03.06.2014 | 15:50 | 1.38 | 1.65 | Ok | 59.95 | 55 | 369 | 428 | 406 | 2345.17 | 3000 | 20.1 | 26.3 | 310.79 | 223.56 | 3220.32 | 3044.29 | 0.45
03.06.2014 | 15:55 | 1.23 | 1.49 | Ok | 59.97 | 57 | 369 | 402 | 373 | 2345.2 | 3000 | 20.8 | 25.2 | 304.42 | 223.59 | 3220.41 | 3044.37 | 0.58
03.06.2014 | 16:00 | 1.1 | 1.33 | Ok | 59.97 | 95 | 369 | 332 | 336 | 2345.23 | 3000 | 22.3 | 24.3 | 305.6 | 223.35 | 3220.49 | 3044.45 | 0.02
03.06.2014 | 16:05 | 1.1 | 1.2 | Ok | 59.99 | 112 | 369 | 297 | 308 | 2345.25 | 3000 | 22.6 | 23.8 | 305.6 | 223.45 | 3220.57 | 3044.54 | 0
03.06.2014 | 16:10 | 1.02 | 1.07 | Ok | 59.99 | 102 | 369 | 297 | 267 | 2345.27 | 3000 | 21.7 | 23.1 | 304.43 | 223.45 | 3220.66 | 3044.62 | 0.06
03.06.2014 | 16:15 | 0.87 | 0.9 | Ok | 59.99 | 92 | 369 | 267 | 244 | 2345.29 | 3000 | 21.6 | 22.2 | 306.57 | 223.36 | 3220.74 | 3044.7 | 0.17
03.06.2014 | 16:20 | 0.74 | 0.78 | Ok | 59.99 | 83 | 369 | 240 | 216 | 2345.3 | 3000 | 21 | 21.6 | 293.62 | 223.19 | 3220.82 | 3044.79 | 0.22
03.06.2014 | 16:25 | 0.65 | 0.64 | Ok | 59.98 | 72 | 369 | 172 | 185 | 2345.32 | 3000 | 20.9 | 20.9 | 285.69 | 223.16 | 3220.91 | 3044.87 | 0.15
03.06.2014 | 16:30 | 0.57 | 0.54 | Ok | 59.98 | 64 | 369 | 143 | 158 | 2345.33 | 3000 | 20.1 | 20.1 | 285.69 | 223.19 | 3220.99 | 3044.95 | 0.17
03.06.2014 | 16:35 | 0.49 | 0.43 | Ok | 59.98 | 56 | 369 | 143 | 121 | 2345.34 | 3000 | 20 | 19.3 | 279.39 | 223.29 | 3221.07 | 3045.04 | 0.14
03.06.2014 | 16:40 | 0.49 | 0.3 | Ok | 59.98 | 49 | 369 | 120 | 94 | 2345.34 | 3000 | 19.4 | 18.6 | 251.04 | 223.29 | 3221.16 | 3045.12 | 0.23
03.06.2014 | 16:45 | 0.4 | 0.22 | Ok | 59.99 | 43 | 369 | 95 | 75 | 2345.35 | 3000 | 19.2 | 17.9 | 193.56 | 223.76 | 3221.24 | 3045.2 | 0.09
03.06.2014 | 16:50 | 0.4 | 0.16 | Ok | 60 | 37 | 369 | 48 | 59 | 2345.35 | 3000 | 19 | 17.3 | 193.56 | 224.03 | 3221.32 | 3045.29 | 0.04
03.06.2014 | 16:55 | 0.33 | 0.13 | Ok | 60 | 32 | 369 | 48 | 43 | 2345.35 | 3000 | 18.6 | 16.6 | 181.05 | 224.03 | 3221.41 | 3045.37 | 0.02
03.06.2014 | 17:00 | 0.25 | 0.1 | Ok | 60 | 27 | 369 | 35 | 37 | 2345.35 | 3000 | 18.2 | 16 | 178.89 | 224.37 | 3221.49 | 3045.45 | 0.11
03.06.2014 | 17:05 | 0.16 | 0.11 | Ok | 59.99 | 23 | 369 | 28 | 36 | 2345.36 | 3000 | 18 | 15.4 | 242.9 | 224.91 | 3221.57 | 3045.54 | 0.03
03.06.2014 | 17:10 | 0.16 | 0.09 | Ok | 60.02 | 19 | 369 | 24 | 29 | 2345.36 | 3000 | 17.5 | 15.4 | 242.9 | 225.22 | 3221.66 | 3045.62 | 0.03
03.06.2014 | 17:15 | 0.07 | 0.04 | Ok | 60.01 | 15 | 369 | 20 | 18 | 2345.36 | 3000 | 16.8 | 14.1 | 273.36 | 225.09 | 3221.74 | 3045.7 | 0.05
03.06.2014 | 17:20 | 0.07 | 0 | Ok | 60.02 | 12 | 369 | 9 | 0 | 2345.36 | 3000 | 16.1 | 13.3 | 273.36 | 224.72 | 3221.82 | 3045.7 | 0
03.06.2014 | 17:25 | 0 | 0 | Ok | 59.99 | 8 | 369 | 0 | 0 | 2345.36 | 3000 | 15.7 | 12.6 | 289.46 | 224.45 | 3221.91 | 3045.7 | 0
03.06.2014 | 17:30 | 0 | 0 | Ok | 59.97 | 5 | 369 | 0 | 0 | 2345.36 | 3000 | 15.5 | 12 | 289.46 | 0 | 3221.75 | 3045.7 | 0
03.06.2014 | 17:35 | 0 | 0 | Ok | 0 | 3 | 369 | 0 | 0 | 2345.36 | 0 | 15.1 | 11.5 | 0 | 0 | 3221.78 | 3045.7 | 0.01
03.06.2014 | 17:40 | 0 | 0 | Ok | 0 | 1 | 369 | 0 | 0 | 2345.36 | 0 | 15.4 | 11.2 | 0 | 0 | 3221.78 | 3045.7 | 0.23
03.06.2014 | 17:45 | 0 | 0 | Ok | 0 | 0 | 369 | 0 | 0 | 2345.36 | 0 | 15.4 | 11.1 | 0 | 0 | 3221.78 | 3045.7 | 0.13
03.06.2014 | 17:50 | 0 | 0 | Ok | 0 | 0 | 369 | 0 | 0 | 2345.36 | 0 | 15.1 | 10.9 | 0 | 0 | 3221.78 | 3045.7 | 0.09
03.06.2014 | 17:55 | 0 | 0 | Ok | 0 | 0 | 369 | 0 | 0 | 2345.36 | 0 | 15 | 10.7 | 0 | 0 | 3221.78 | 3045.7 | 0.04
03.06.2014 | 18:00 | 0 | 0 | Ok | 0 | 0 | 369 | 0 | 0 | 2345.36 | 0 | 14.8 | 10.6 | 0 | 0 | 3221.78 | 3045.7 | 0.02
03.06.2014 | 18:05 | 0 | 0 | Ok | 0 | 0 | 369 | 0 | 0 | 2345.36 | 0 | 14.9 | 10.5 | 0 | 0 | 3221.78 | 3045.7 | 0.21
03.06.2014 | 18:10 | 0 | 0 | Ok | 0 | 0 | 369 | 0 | 0 | 2345.36 | 0 | 14.7 | 10.3 | 0 | 0 | 3221.78 | 3045.7 | 0.13
03.06.2014 | 18:15 | 0 | 0 | Ok | 0 | 0 | 369 | 0 | 0 | 2345.36 | 0 | 14.3 | 10.1 | 0 | 0 | 3221.78 | 3045.7 | 0
03.06.2014 | 18:20 | 0 | 0 | Ok | 0 | 0 | 369 | 0 | 0 | 2345.36 | 0 | 14.5 | 10 | 0 | 0 | 3221.78 | 3045.7 | 0.04
03.06.2014 | 18:25 | 0 | 0 | Ok | 0 | 0 | 369 | 0 | 0 | 2345.36 | 0 | 14.3 | 9.9 | 0 | 0 | 3221.78 | 3045.7 | 0.06
03.06.2014 | 18:30 | 0 | 0 | Ok | 0 | 0 | 369 | 0 | 0 | 2345.36 | 0 | 14.1 | 9.9 | 0 | 0 | 3221.78 | 3045.7 | 0.01
03.06.2014 | 18:35 | 0 | 0 | Ok | 0 | 0 | 369 | 0 | 0 | 2345.36 | 0 | 13.7 | 9.7 | 0 | 0 | 3221.78 | 3045.7 | 0
03.06.2014 | 18:40 | 0 | 0 | Ok | 0 | 0 | 369 | 0 | 0 | 2345.36 | 0 | 13.4 | 9.5 | 0 | 0 | 3221.78 | 3045.7 | 0
03.06.2014 | 18:45 | 0 | 0 | Ok | 0 | 0 | 369 | 0 | 0 | 2345.36 | 0 | 13.7 | 9.3 | 0 | 0 | 3221.78 | 3045.7 | 0
03.06.2014 | 18:50 | 0 | 0 | Ok | 0 | 0 | 369 | 0 | 0 | 2345.36 | 0 | 13.6 | 9.3 | 0 | 0 | 3221.78 | 3045.7 | 0.02
03.06.2014 | 18:55 | 0 | 0 | Ok | 0 | 0 | 369 | 0 | 0 | 2345.36 | 0 | 13.5 | 9.3 | 0 | 0 | 3221.78 | 3045.7 | 0.05
03.06.2014 | 19:00 | 0 | 0 | Ok | 0 | 0 | 369 | 0 | 0 | 2345.36 | 0 | 13.6 | 9.1 | 0 | 0 | 3221.78 | 3045.7 | 0.02
03.06.2014 | 19:05 | 0 | 0 | Ok | 0 | 0 | 369 | 0 | 0 | 2345.36 | 0 | 13.5 | 9.2 | 0 | 0 | 3221.78 | 3045.7 | 0.02
03.06.2014 | 19:10 | 0 | 0 | Ok | 0 | 0 | 369 | 0 | 0 | 2345.36 | 0 | 13.3 | 9.1 | 0 | 0 | 3221.78 | 3045.7 | 0
03.06.2014 | 19:15 | 0 | 0 | Ok | 0 | 0 | 369 | 0 | 0 | 2345.36 | 0 | 12.8 | 8.9 | 0 | 0 | 3221.78 | 3045.7 | 0
03.06.2014 | 19:20 | 0 | 0 | Ok | 0 | 0 | 369 | 0 | 0 | 2345.36 | 0 | 12.8 | 8.6 | 0 | 0 | 3221.78 | 3045.7 | 0
03.06.2014 | 19:25 | 0 | 0 | Ok | 0 | 0 | 369 | 0 | 0 | 2345.36 | 0 | 12.8 | 8.6 | 0 | 0 | 3221.78 | 3045.7 | 0.05
03.06.2014 | 19:30 | 0 | 0 | Ok | 0 | 0 | 369 | 0 | 0 | 2345.36 | 0 | 12.3 | 8.4 | 0 | 0 | 3221.78 | 3045.7 | 0
03.06.2014 | 19:35 | 0 | 0 | Ok | 0 | 0 | 369 | 0 | 0 | 2345.36 | 0 | 12.7 | 8.4 | 0 | 0 | 3221.78 | 3045.7 | 0
03.06.2014 | 19:40 | 0 | 0 | Ok | 0 | 0 | 369 | 0 | 0 | 2345.36 | 0 | 12.4 | 8.3 | 0 | 0 | 3221.78 | 3045.7 | 0
03.06.2014 | 19:45 | 0 | 0 | Ok | 0 | 0 | 369 | 0 | 0 | 2345.36 | 0 | 12.7 | 8.3 | 0 | 0 | 3221.78 | 3045.7 | 0
03.06.2014 | 19:50 | 0 | 0 | Ok | 0 | 0 | 369 | 0 | 0 | 2345.36 | 0 | 12.4 | 8.2 | 0 | 0 | 3221.78 | 3045.7 | 0
03.06.2014 | 19:55 | 0 | 0 | Ok | 0 | 0 | 369 | 0 | 0 | 2345.36 | 0 | 12.3 | 7.9 | 0 | 0 | 3221.78 | 3045.7 | 0
03.06.2014 | 20:00 | 0 | 0 | Ok | 0 | 0 | 369 | 0 | 0 | 2345.36 | 0 | 12.5 | 7.9 | 0 | 0 | 3221.78 | 3045.7 | 0.01
03.06.2014 | 20:05 | 0 | 0 | Ok | 0 | 0 | 369 | 0 | 0 | 2345.36 | 0 | 12.6 | 8 | 0 | 0 | 3221.78 | 3045.7 | 0
03.06.2014 | 20:10 | 0 | 0 | Ok | 0 | 0 | 369 | 0 | 0 | 2345.36 | 0 | 12.1 | 7.9 | 0 | 0 | 3221.78 | 3045.7 | 0
03.06.2014 | 20:15 | 0 | 0 | Ok | 0 | 0 | 369 | 0 | 0 | 2345.36 | 0 | 11.7 | 7.6 | 0 | 0 | 3221.78 | 3045.7 | 0
03.06.2014 | 20:20 | 0 | 0 | Ok | 0 | 0 | 369 | 0 | 0 | 2345.36 | 0 | 11.8 | 7.4 | 0 | 0 | 3221.78 | 3045.7 | 0
03.06.2014 | 20:25 | 0 | 0 | Ok | 0 | 0 | 369 | 0 | 0 | 2345.36 | 0 | 12.1 | 7.4 | 0 | 0 | 3221.78 | 3045.7 | 0
03.06.2014 | 20:30 | 0 | 0 | Ok | 0 | 0 | 369 | 0 | 0 | 2345.36 | 0 | 11.5 | 7.3 | 0 | 0 | 3221.78 | 3045.7 | 0
03.06.2014 | 20:35 | 0 | 0 | Ok | 0 | 0 | 369 | 0 | 0 | 2345.36 | 0 | 11.2 | 7.1 | 0 | 0 | 3221.78 | 3045.7 | 0
03.06.2014 | 20:40 | 0 | 0 | Ok | 0 | 0 | 369 | 0 | 0 | 2345.36 | 0 | 11.7 | 7.1 | 0 | 0 | 3221.78 | 3045.7 | 0
03.06.2014 | 20:45 | 0 | 0 | Ok | 0 | 0 | 369 | 0 | 0 | 2345.36 | 0 | 11.5 | 7.2 | 0 | 0 | 3221.78 | 3045.7 | 0
03.06.2014 | 20:50 | 0 | 0 | Ok | 0 | 0 | 369 | 0 | 0 | 2345.36 | 0 | 11.3 | 7 | 0 | 0 | 3221.78 | 3045.7 | 0
03.06.2014 | 20:55 | 0 | 0 | Ok | 0 | 0 | 369 | 0 | 0 | 2345.36 | 0 | 11.5 | 6.9 | 0 | 0 | 3221.78 | 3045.7 | 0
03.06.2014 | 21:00 | 0 | 0 | Ok | 0 | 0 | 369 | 0 | 0 | 2345.36 | 0 | 11.1 | 7 | 0 | 0 | 3221.78 | 3045.7 | 0
03.06.2014 | 21:05 | 0 | 0 | Ok | 0 | 0 | 369 | 0 | 0 | 2345.36 | 0 | 10.6 | 6.7 | 0 | 0 | 3221.78 | 3045.7 | 0
03.06.2014 | 21:10 | 0 | 0 | Ok | 0 | 0 | 369 | 0 | 0 | 2345.36 | 0 | 10.3 | 6.4 | 0 | 0 | 3221.78 | 3045.7 | 0
03.06.2014 | 21:15 | 0 | 0 | Ok | 0 | 0 | 369 | 0 | 0 | 2345.36 | 0 | 10 | 6.1 | 0 | 0 | 3221.78 | 3045.7 | 0
03.06.2014 | 21:20 | 0 | 0 | Ok | 0 | 0 | 369 | 0 | 0 | 2345.36 | 0 | 9.8 | 5.8 | 0 | 0 | 3221.78 | 3045.7 | 0
03.06.2014 | 21:25 | 0 | 0 | Ok | 0 | 0 | 369 | 0 | 0 | 2345.36 | 0 | 9.7 | 5.6 | 0 | 0 | 3221.78 | 3045.7 | 0
03.06.2014 | 21:30 | 0 | 0 | Ok | 0 | 0 | 369 | 0 | 0 | 2345.36 | 0 | 9.9 | 5.3 | 0 | 0 | 3221.78 | 3045.7 | 0
03.06.2014 | 21:35 | 0 | 0 | Ok | 0 | 0 | 369 | 0 | 0 | 2345.36 | 0 | 9.9 | 5.4 | 0 | 0 | 3221.78 | 3045.7 | 0
03.06.2014 | 21:40 | 0 | 0 | Ok | 0 | 0 | 369 | 0 | 0 | 2345.36 | 0 | 9.7 | 5.4 | 0 | 0 | 3221.78 | 3045.7 | 0
03.06.2014 | 21:45 | 0 | 0 | Ok | 0 | 0 | 369 | 0 | 0 | 2345.36 | 0 | 10 | 5.6 | 0 | 0 | 3221.78 | 3045.7 | 0
03.06.2014 | 21:50 | 0 | 0 | Ok | 0 | 0 | 369 | 0 | 0 | 2345.36 | 0 | 9.9 | 5.6 | 0 | 0 | 3221.78 | 3045.7 | 0
03.06.2014 | 21:55 | 0 | 0 | Ok | 0 | 0 | 369 | 0 | 0 | 2345.36 | 0 | 9.6 | 5.3 | 0 | 0 | 3221.78 | 3045.7 | 0
03.06.2014 | 22:00 | 0 | 0 | Ok | 0 | 0 | 369 | 0 | 0 | 2345.36 | 0 | 10 | 5.4 | 0 | 0 | 3221.78 | 3045.7 | 0
03.06.2014 | 22:05 | 0 | 0 | Ok | 0 | 0 | 369 | 0 | 0 | 2345.36 | 0 | 9.7 | 5.2 | 0 | 0 | 3221.78 | 3045.7 | 0
03.06.2014 | 22:10 | 0 | 0 | Ok | 0 | 0 | 369 | 0 | 0 | 2345.36 | 0 | 10 | 5 | 0 | 0 | 3221.78 | 3045.7 | 0
03.06.2014 | 22:15 | 0 | 0 | Ok | 0 | 0 | 369 | 0 | 0 | 2345.36 | 0 | 9.8 | 4.8 | 0 | 0 | 3221.78 | 3045.7 | 0
03.06.2014 | 22:20 | 0 | 0 | Ok | 0 | 0 | 369 | 0 | 0 | 2345.36 | 0 | 9.4 | 4.9 | 0 | 0 | 3221.78 | 3045.7 | 0
03.06.2014 | 22:25 | 0 | 0 | Ok | 0 | 0 | 369 | 0 | 0 | 2345.36 | 0 | 9.5 | 5.2 | 0 | 0 | 3221.78 | 3045.7 | 0
03.06.2014 | 22:30 | 0 | 0 | Ok | 0 | 0 | 369 | 0 | 0 | 2345.36 | 0 | 9.7 | 4.9 | 0 | 0 | 3221.78 | 3045.7 | 0
03.06.2014 | 22:35 | 0 | 0 | Ok | 0 | 0 | 369 | 0 | 0 | 2345.36 | 0 | 9.6 | 5.1 | 0 | 0 | 3221.78 | 3045.7 | 0
03.06.2014 | 22:40 | 0 | 0 | Ok | 0 | 0 | 369 | 0 | 0 | 2345.36 | 0 | 9.4 | 5.1 | 0 | 0 | 3221.78 | 3045.7 | 0
03.06.2014 | 22:45 | 0 | 0 | Ok | 0 | 0 | 369 | 0 | 0 | 2345.36 | 0 | 9.3 | 4.8 | 0 | 0 | 3221.78 | 3045.7 | 0
03.06.2014 | 22:50 | 0 | 0 | Ok | 0 | 0 | 369 | 0 | 0 | 2345.36 | 0 | 9.2 | 4.5 | 0 | 0 | 3221.78 | 3045.7 | 0
03.06.2014 | 22:55 | 0 | 0 | Ok | 0 | 0 | 369 | 0 | 0 | 2345.36 | 0 | 8.9 | 4.1 | 0 | 0 | 3221.78 | 3045.7 | 0
03.06.2014 | 23:00 | 0 | 0 | Ok | 0 | 0 | 369 | 0 | 0 | 2345.36 | 0 | 8.3 | 3.9 | 0 | 0 | 3221.78 | 3045.7 | 0
03.06.2014 | 23:05 | 0 | 0 | Ok | 0 | 0 | 369 | 0 | 0 | 2345.36 | 0 | 8.2 | 3.7 | 0 | 0 | 3221.78 | 3045.7 | 0
03.06.2014 | 23:10 | 0 | 0 | Ok | 0 | 0 | 369 | 0 | 0 | 2345.36 | 0 | 8.8 | 3.6 | 0 | 0 | 3221.78 | 3045.7 | 0
03.06.2014 | 23:15 | 0 | 0 | Ok | 0 | 0 | 369 | 0 | 0 | 2345.36 | 0 | 8.8 | 3.6 | 0 | 0 | 3221.78 | 3045.7 | 0
03.06.2014 | 23:20 | 0 | 0 | Ok | 0 | 0 | 369 | 0 | 0 | 2345.36 | 0 | 9 | 3.7 | 0 | 0 | 3221.78 | 3045.7 | 0
03.06.2014 | 23:25 | 0 | 0 | Ok | 0 | 0 | 369 | 0 | 0 | 2345.36 | 0 | 9.6 | 3.8 | 0 | 0 | 3221.78 | 3045.7 | 0
03.06.2014 | 23:30 | 0 | 0 | Ok | 0 | 0 | 369 | 0 | 0 | 2345.36 | 0 | 9.2 | 3.8 | 0 | 0 | 3221.78 | 3045.7 | 0
03.06.2014 | 23:35 | 0 | 0 | Ok | 0 | 0 | 369 | 0 | 0 | 2345.36 | 0 | 8.8 | 3.6 | 0 | 0 | 3221.78 | 3045.7 | 0
03.06.2014 | 23:40 | 0 | 0 | Ok | 0 | 0 | 369 | 0 | 0 | 2345.36 | 0 | 8.3 | 3.4 | 0 | 0 | 3221.78 | 3045.7 | 0
03.06.2014 | 23:45 | 0 | 0 | Ok | 0 | 0 | 369 | 0 | 0 | 2345.36 | 0 | 8.5 | 3.3 | 0 | 0 | 3221.78 | 3045.7 | 0
03.06.2014 | 23:50 | 0 | 0 | Ok | 0 | 0 | 369 | 0 | 0 | 2345.36 | 0 | 8.5 | 3.3 | 0 | 0 | 3221.78 | 3045.7 | 0
03.06.2014 | 23:55 | 0 | 0 | Ok | 0 | 0 | 369 | 0 | 0 | 2345.36 | 0 | 8.5 | 3.4 | 0 | 0 | 3221.78 | 3045.7 | 0
04.06.2014 | 0:00 | 0 | 0 | Ok | 0 | 0 | 369 | 0 | 0 | 2345.36 | 0 | 8.1 | 3.3 | 0 | 0 | 3221.78 | 3045.7 | 0
04.06.2014 | 0:05 | 0 | 0 | Ok | 0 | 0 | 369 | 0 | 0 | 2345.36 | 0 | 8.5 | 3.2 | 0 | 0 | 3221.78 | 3045.7 | 0
04.06.2014 | 0:10 | 0 | 0 | Ok | 0 | 0 | 369 | 0 | 0 | 2345.36 | 0 | 8.8 | 3.3 | 0 | 0 | 3221.78 | 3045.7 | 0
04.06.2014 | 0:15 | 0 | 0 | Ok | 0 | 0 | 369 | 0 | 0 | 2345.36 | 0 | 9 | 3.6 | 0 | 0 | 3221.78 | 3045.7 | 0
04.06.2014 | 0:20 | 0 | 0 | Ok | 0 | 0 | 369 | 0 | 0 | 2345.36 | 0 | 8.7 | 3.5 | 0 | 0 | 3221.78 | 3045.7 | 0
04.06.2014 | 0:25 | 0 | 0 | Ok | 0 | 0 | 369 | 0 | 0 | 2345.36 | 0 | 8.8 | 3.5 | 0 | 0 | 3221.78 | 3045.7 | 0
04.06.2014 | 0:30 | 0 | 0 | Ok | 0 | 0 | 369 | 0 | 0 | 2345.36 | 0 | 8.1 | 3.3 | 0 | 0 | 3221.78 | 3045.7 | 0
04.06.2014 | 0:35 | 0 | 0 | Ok | 0 | 0 | 369 | 0 | 0 | 2345.36 | 0 | 8.5 | 3.2 | 0 | 0 | 3221.78 | 3045.7 | 0
04.06.2014 | 0:40 | 0 | 0 | Ok | 0 | 0 | 369 | 0 | 0 | 2345.36 | 0 | 8.1 | 3 | 0 | 0 | 3221.78 | 3045.7 | 0
04.06.2014 | 0:45 | 0 | 0 | Ok | 0 | 0 | 369 | 0 | 0 | 2345.36 | 0 | 8.5 | 3.1 | 0 | 0 | 3221.78 | 3045.7 | 0
04.06.2014 | 0:50 | 0 | 0 | Ok | 0 | 0 | 369 | 0 | 0 | 2345.36 | 0 | 8.8 | 3.1 | 0 | 0 | 3221.78 | 3045.7 | 0
04.06.2014 | 0:55 | 0 | 0 | Ok | 0 | 0 | 369 | 0 | 0 | 2345.36 | 0 | 8.6 | 3 | 0 | 0 | 3221.78 | 3045.7 | 0
04.06.2014 | 1:00 | 0 | 0 | Ok | 0 | 0 | 369 | 0 | 0 | 2345.36 | 0 | 8.5 | 2.9 | 0 | 0 | 3221.78 | 3045.7 | 0
04.06.2014 | 1:05 | 0 | 0 | Ok | 0 | 0 | 369 | 0 | 0 | 2345.36 | 0 | 8.2 | 2.8 | 0 | 0 | 3221.78 | 3045.7 | 0
04.06.2014 | 1:10 | 0 | 0 | Ok | 0 | 0 | 369 | 0 | 0 | 2345.36 | 0 | 8.2 | 2.7 | 0 | 0 | 3221.78 | 3045.7 | 0
04.06.2014 | 1:15 | 0 | 0 | Ok | 0 | 0 | 369 | 0 | 0 | 2345.36 | 0 | 8.2 | 2.8 | 0 | 0 | 3221.78 | 3045.7 | 0
04.06.2014 | 1:20 | 0 | 0 | Ok | 0 | 0 | 369 | 0 | 0 | 2345.36 | 0 | 8.5 | 2.9 | 0 | 0 | 3221.78 | 3045.7 | 0
04.06.2014 | 1:25 | 0 | 0 | Ok | 0 | 0 | 369 | 0 | 0 | 2345.36 | 0 | 8.3 | 2.9 | 0 | 0 | 3221.78 | 3045.7 | 0
04.06.2014 | 1:30 | 0 | 0 | Ok | 0 | 0 | 369 | 0 | 0 | 2345.36 | 0 | 8.5 | 3.1 | 0 | 0 | 3221.78 | 3045.7 | 0
04.06.2014 | 1:35 | 0 | 0 | Ok | 0 | 0 | 369 | 0 | 0 | 2345.36 | 0 | 8.5 | 3 | 0 | 0 | 3221.78 | 3045.7 | 0
04.06.2014 | 1:40 | 0 | 0 | Ok | 0 | 0 | 369 | 0 | 0 | 2345.36 | 0 | 8.9 | 3.4 | 0 | 0 | 3221.78 | 3045.7 | 0
04.06.2014 | 1:45 | 0 | 0 | Ok | 0 | 0 | 369 | 0 | 0 | 2345.36 | 0 | 8.8 | 3.4 | 0 | 0 | 3221.78 | 3045.7 | 0
04.06.2014 | 1:50 | 0 | 0 | Ok | 0 | 0 | 369 | 0 | 0 | 2345.36 | 0 | 9.3 | 4 | 0 | 0 | 3221.78 | 3045.7 | 0
04.06.2014 | 1:55 | 0 | 0 | Ok | 0 | 0 | 369 | 0 | 0 | 2345.36 | 0 | 8.3 | 4.1 | 0 | 0 | 3221.78 | 3045.7 | 0
04.06.2014 | 2:00 | 0 | 0 | Ok | 0 | 0 | 369 | 0 | 0 | 2345.36 | 0 | 8.6 | 3.7 | 0 | 0 | 3221.78 | 3045.7 | 0
04.06.2014 | 2:05 | 0 | 0 | Ok | 0 | 0 | 369 | 0 | 0 | 2345.36 | 0 | 8.2 | 3.4 | 0 | 0 | 3221.78 | 3045.7 | 0
04.06.2014 | 2:10 | 0 | 0 | Ok | 0 | 0 | 369 | 0 | 0 | 2345.36 | 0 | 8.5 | 3.2 | 0 | 0 | 3221.78 | 3045.7 | 0
04.06.2014 | 2:15 | 0 | 0 | Ok | 0 | 0 | 369 | 0 | 0 | 2345.36 | 0 | 8.4 | 3.3 | 0 | 0 | 3221.78 | 3045.7 | 0
04.06.2014 | 2:20 | 0 | 0 | Ok | 0 | 0 | 369 | 0 | 0 | 2345.36 | 0 | 8.3 | 3.1 | 0 | 0 | 3221.78 | 3045.7 | 0
04.06.2014 | 2:25 | 0 | 0 | Ok | 0 | 0 | 369 | 0 | 0 | 2345.36 | 0 | 8.6 | 3.1 | 0 | 0 | 3221.78 | 3045.7 | 0
04.06.2014 | 2:30 | 0 | 0 | Ok | 0 | 0 | 369 | 0 | 0 | 2345.36 | 0 | 8.8 | 3 | 0 | 0 | 3221.78 | 3045.7 | 0
04.06.2014 | 2:35 | 0 | 0 | Ok | 0 | 0 | 369 | 0 | 0 | 2345.36 | 0 | 8.2 | 3 | 0 | 0 | 3221.78 | 3045.7 | 0
04.06.2014 | 2:40 | 0 | 0 | Ok | 0 | 0 | 369 | 0 | 0 | 2345.36 | 0 | 8.4 | 2.9 | 0 | 0 | 3221.78 | 3045.7 | 0
04.06.2014 | 2:45 | 0 | 0 | Ok | 0 | 0 | 369 | 0 | 0 | 2345.36 | 0 | 8.6 | 3.3 | 0 | 0 | 3221.78 | 3045.7 | 0
04.06.2014 | 2:50 | 0 | 0 | Ok | 0 | 0 | 369 | 0 | 0 | 2345.36 | 0 | 8.6 | 3 | 0 | 0 | 3221.78 | 3045.7 | 0
04.06.2014 | 2:55 | 0 | 0 | Ok | 0 | 0 | 369 | 0 | 0 | 2345.36 | 0 | 7.9 | 3 | 0 | 0 | 3221.78 | 3045.7 | 0
04.06.2014 | 3:00 | 0 | 0 | Ok | 0 | 0 | 369 | 0 | 0 | 2345.36 | 0 | 7.9 | 3 | 0 | 0 | 3221.78 | 3045.7 | 0
04.06.2014 | 3:05 | 0 | 0 | Ok | 0 | 0 | 369 | 0 | 0 | 2345.36 | 0 | 7.6 | 3 | 0 | 0 | 3221.78 | 3045.7 | 0
04.06.2014 | 3:10 | 0 | 0 | Ok | 0 | 0 | 369 | 0 | 0 | 2345.36 | 0 | 7.6 | 3 | 0 | 0 | 3221.78 | 3045.7 | 0
04.06.2014 | 3:15 | 0 | 0 | Ok | 0 | 0 | 369 | 0 | 0 | 2345.36 | 0 | 8 | 2.8 | 0 | 0 | 3221.78 | 3045.7 | 0
04.06.2014 | 3:20 | 0 | 0 | Ok | 0 | 0 | 369 | 0 | 0 | 2345.36 | 0 | 7.7 | 2.7 | 0 | 0 | 3221.78 | 3045.7 | 0
04.06.2014 | 3:25 | 0 | 0 | Ok | 0 | 0 | 369 | 0 | 0 | 2345.36 | 0 | 8 | 2.7 | 0 | 0 | 3221.78 | 3045.7 | 0
04.06.2014 | 3:30 | 0 | 0 | Ok | 0 | 0 | 369 | 0 | 0 | 2345.36 | 0 | 8.4 | 2.9 | 0 | 0 | 3221.78 | 3045.7 | 0
04.06.2014 | 3:35 | 0 | 0 | Ok | 0 | 0 | 369 | 0 | 0 | 2345.36 | 0 | 8.4 | 3.4 | 0 | 0 | 3221.78 | 3045.7 | 0
04.06.2014 | 3:40 | 0 | 0 | Ok | 0 | 0 | 369 | 0 | 0 | 2345.36 | 0 | 8.7 | 3.7 | 0 | 0 | 3221.78 | 3045.7 | 0
04.06.2014 | 3:45 | 0 | 0 | Ok | 0 | 0 | 369 | 0 | 0 | 2345.36 | 0 | 8.1 | 3.7 | 0 | 0 | 3221.78 | 3045.7 | 0
04.06.2014 | 3:50 | 0 | 0 | Ok | 0 | 0 | 369 | 0 | 0 | 2345.36 | 0 | 8.3 | 4.1 | 0 | 0 | 3221.78 | 3045.7 | 0
04.06.2014 | 3:55 | 0 | 0 | Ok | 0 | 0 | 369 | 0 | 0 | 2345.36 | 0 | 8 | 4 | 0 | 0 | 3221.78 | 3045.7 | 0
04.06.2014 | 4:00 | 0 | 0 | Ok | 0 | 0 | 369 | 0 | 0 | 2345.36 | 0 | 7.5 | 3.6 | 0 | 0 | 3221.78 | 3045.7 | 0
04.06.2014 | 4:05 | 0 | 0 | Ok | 0 | 0 | 369 | 0 | 0 | 2345.36 | 0 | 8 | 3.4 | 0 | 0 | 3221.78 | 3045.7 | 0
04.06.2014 | 4:10 | 0 | 0 | Ok | 0 | 0 | 369 | 0 | 0 | 2345.36 | 0 | 7.6 | 3.4 | 0 | 0 | 3221.78 | 3045.7 | 0
04.06.2014 | 4:15 | 0 | 0 | Ok | 0 | 0 | 369 | 0 | 0 | 2345.36 | 0 | 8.3 | 3.2 | 0 | 0 | 3221.78 | 3045.7 | 0
04.06.2014 | 4:20 | 0 | 0 | Ok | 0 | 0 | 369 | 0 | 0 | 2345.36 | 0 | 7.8 | 3.2 | 0 | 0 | 3221.78 | 3045.7 | 0
04.06.2014 | 4:25 | 0 | 0 | Ok | 0 | 0 | 369 | 0 | 0 | 2345.36 | 0 | 8.2 | 3 | 0 | 0 | 3221.78 | 3045.7 | 0
04.06.2014 | 4:30 | 0 | 0 | Ok | 0 | 0 | 369 | 0 | 0 | 2345.36 | 0 | 8.3 | 3.2 | 0 | 0 | 3221.78 | 3045.7 | 0
04.06.2014 | 4:35 | 0 | 0 | Ok | 0 | 0 | 369 | 0 | 0 | 2345.36 | 0 | 8.3 | 3.2 | 0 | 0 | 3221.78 | 3045.7 | 0
04.06.2014 | 4:40 | 0 | 0 | Ok | 0 | 0 | 369 | 0 | 0 | 2345.36 | 0 | 7.8 | 3.2 | 0 | 0 | 3221.78 | 3045.7 | 0
04.06.2014 | 4:45 | 0 | 0 | Ok | 0 | 0 | 369 | 0 | 0 | 2345.36 | 0 | 7.2 | 2.8 | 0 | 0 | 3221.78 | 3045.7 | 0
04.06.2014 | 4:50 | 0 | 0 | Ok | 0 | 0 | 369 | 0 | 0 | 2345.36 | 0 | 8.1 | 2.7 | 0 | 0 | 3221.78 | 3045.7 | 0
04.06.2014 | 4:55 | 0 | 0 | Ok | 0 | 0 | 369 | 0 | 0 | 2345.36 | 0 | 7.9 | 2.7 | 0 | 0 | 3221.78 | 3045.7 | 0
04.06.2014 | 5:00 | 0 | 0 | Ok | 0 | 0 | 369 | 0 | 0 | 2345.36 | 0 | 7.5 | 2.6 | 0 | 0 | 3221.78 | 3045.7 | 0
04.06.2014 | 5:05 | 0 | 0 | Ok | 0 | 0 | 369 | 0 | 0 | 2345.36 | 0 | 7.8 | 2.5 | 0 | 0 | 3221.78 | 3045.7 | 0
04.06.2014 | 5:10 | 0 | 0 | Ok | 0 | 0 | 369 | 0 | 0 | 2345.36 | 0 | 8.7 | 3 | 0 | 0 | 3221.78 | 3045.7 | 0
04.06.2014 | 5:15 | 0 | 0 | Ok | 0 | 0 | 369 | 0 | 0 | 2345.36 | 0 | 10.2 | 5 | 0 | 0 | 3221.78 | 3045.7 | 0.04
04.06.2014 | 5:20 | 0 | 0 | Ok | 0 | 0 | 369 | 0 | 0 | 2345.36 | 0 | 11.6 | 7.7 | 0 | 0 | 3221.78 | 3045.7 | 0
04.06.2014 | 5:25 | 0 | 0 | Ok | 0 | 0 | 369 | 0 | 0 | 2345.36 | 0 | 11.7 | 9 | 0 | 0 | 3221.78 | 3045.7 | 0
04.06.2014 | 5:30 | 0 | 0 | Ok | 0 | 0 | 369 | 0 | 0 | 2345.36 | 0 | 11.8 | 9.6 | 0 | 0 | 3221.78 | 3045.7 | 0
04.06.2014 | 5:35 | 0 | 0 | Ok | 0 | 0 | 369 | 0 | 0 | 2345.36 | 0 | 11.9 | 10 | 0 | 0 | 3221.78 | 3045.7 | 0.04
04.06.2014 | 5:40 | 0 | 0 | Ok | 0 | 0 | 369 | 0 | 0 | 2345.36 | 0 | 12.1 | 10.2 | 0 | 0 | 3221.78 | 3045.7 | 0.05
04.06.2014 | 5:45 | 0 | 0 | Ok | 0 | 0 | 369 | 0 | 0 | 2345.36 | 0 | 12.1 | 10.4 | 0 | 0 | 3221.78 | 3045.7 | 0
04.06.2014 | 5:50 | 0 | 0 | Ok | 0 | 0 | 369 | 0 | 0 | 2345.36 | 0 | 12.1 | 10.5 | 0 | 0 | 3221.78 | 3045.7 | 0.27
04.06.2014 | 5:55 | 0 | 0 | Ok | 0 | 0 | 369 | 0 | 0 | 2345.36 | 0 | 12.1 | 10.6 | 0 | 0 | 3221.78 | 3045.7 | 0.1
04.06.2014 | 6:00 | 0 | 0 | Ok | 0 | 0 | 369 | 0 | 0 | 2345.36 | 0 | 12.2 | 10.6 | 0 | 0 | 3221.78 | 3045.7 | 0.08
04.06.2014 | 6:05 | 0 | 0 | Ok | 0 | 0 | 369 | 0 | 0 | 2345.36 | 0 | 12.3 | 10.7 | 0 | 0 | 3221.78 | 3045.7 | 0.04
04.06.2014 | 6:10 | 0 | 0 | Ok | 0 | 0 | 369 | 0 | 0 | 2345.36 | 0 | 12.3 | 10.8 | 0 | 0 | 3221.78 | 3045.7 | 0
04.06.2014 | 6:15 | 0 | 0 | Ok | 0 | 0 | 369 | 0 | 0 | 2345.36 | 0 | 12.4 | 10.8 | 0 | 0 | 3221.78 | 3045.7 | 0
04.06.2014 | 6:20 | 0 | 0 | Ok | 0 | 0 | 369 | 0 | 0 | 2345.36 | 0 | 12.5 | 10.9 | 0 | 0 | 3221.78 | 3045.7 | 0.05
04.06.2014 | 6:25 | 0 | 0 | Ok | 0 | 0 | 369 | 0 | 0 | 2345.36 | 0 | 12.6 | 11 | 0 | 0 | 3221.78 | 3045.7 | 0.1
04.06.2014 | 6:30 | 0 | 0 | Ok | 0 | 0 | 369 | 0 | 0 | 2345.36 | 0 | 12.6 | 11.1 | 0 | 0 | 3221.78 | 3045.7 | 0.01
04.06.2014 | 6:35 | 0 | 0 | Ok | 0 | 0 | 369 | 0 | 0 | 2345.36 | 0 | 12.7 | 11.1 | 0 | 0 | 3221.78 | 3045.7 | 0.01
04.06.2014 | 6:40 | 0 | 0 | Ok | 0 | 0 | 369 | 0 | 0 | 2345.36 | 0 | 12.7 | 11.2 | 0 | 0 | 3221.78 | 3045.7 | 0.06
04.06.2014 | 6:45 | 0 | 0 | Ok | 0 | 0 | 369 | 0 | 0 | 2345.36 | 0 | 12.8 | 11.3 | 0 | 0 | 3221.78 | 3045.7 | 0
04.06.2014 | 6:50 | 0 | 0 | Ok | 0 | 1 | 369 | 0 | 0 | 2345.36 | 0 | 12.8 | 11.3 | 0 | 0 | 3221.78 | 3045.7 | 0.03
04.06.2014 | 6:55 | 0 | 0 | Ok | 0 | 2 | 369 | 0 | 0 | 2345.36 | 3000 | 12.8 | 11.4 | 295.38 | 226.51 | 3221.8 | 3045.7 | 0.07
04.06.2014 | 7:00 | 0 | 0 | Ok | 59.99 | 4 | 369 | 0 | 0 | 2345.36 | 3000 | 12.8 | 11.4 | 295.38 | 226.51 | 3221.88 | 3045.7 | 0.33
04.06.2014 | 7:05 | 0 | 0 | Ok | 59.99 | 6 | 369 | 0 | 0 | 2345.36 | 3000 | 12.8 | 11.5 | 295.38 | 226.55 | 3221.97 | 3045.7 | 0.42
04.06.2014 | 7:10 | 0 | 0 | Ok | 60.01 | 9 | 369 | 0 | 0 | 2345.36 | 3000 | 12.8 | 11.5 | 317.66 | 226.2 | 3222.05 | 3045.7 | 0.11
04.06.2014 | 7:15 | 0 | 0 | Ok | 60 | 13 | 369 | 0 | 0 | 2345.36 | 3000 | 12.9 | 11.6 | 317.66 | 226.25 | 3222.13 | 3045.7 | 0
04.06.2014 | 7:20 | 0 | 0.15 | Ok | 60 | 16 | 369 | 0 | 44 | 2345.36 | 3000 | 12.9 | 11.8 | 322.8 | 226.56 | 3222.22 | 3045.74 | 0.05
04.06.2014 | 7:25 | 0.22 | 0.23 | Ok | 59.97 | 25 | 370 | 0 | 64 | 2345.36 | 3000 | 12.9 | 11.8 | 294.57 | 226.41 | 3222.3 | 3045.82 | 0.26
04.06.2014 | 7:30 | 0.32 | 0.38 | Ok | 59.99 | 29 | 370 | 52 | 96 | 2345.37 | 3000 | 12.9 | 11.9 | 301.76 | 226.32 | 3222.38 | 3045.91 | 0.05
04.06.2014 | 7:35 | 0.32 | 0.33 | Ok | 59.97 | 42 | 370 | 85 | 84 | 2345.38 | 3000 | 13 | 12 | 301.76 | 225.98 | 3222.47 | 3045.99 | 0.2
04.06.2014 | 7:40 | 0.32 | 0.39 | Ok | 59.97 | 38 | 370 | 85 | 100 | 2345.38 | 3000 | 13 | 12 | 301.76 | 225.51 | 3222.55 | 3046.07 | 0.2
04.06.2014 | 7:45 | 0.33 | 0.49 | Ok | 59.98 | 45 | 370 | 75 | 119 | 2345.39 | 3000 | 13.1 | 12.2 | 306.63 | 225.29 | 3222.63 | 3046.16 | 0.1
04.06.2014 | 7:50 | 0.44 | 0.58 | Ok | 59.98 | 54 | 370 | 88 | 137 | 2345.4 | 3000 | 13.2 | 12.4 | 311.79 | 225.1 | 3222.72 | 3046.24 | 0.2
04.06.2014 | 7:55 | 0.44 | 0.7 | Ok | 59.98 | 63 | 370 | 130 | 165 | 2345.42 | 3000 | 13.3 | 12.6 | 311.79 | 224.78 | 3222.8 | 3046.32 | 0.05
04.06.2014 | 8:00 | 0.72 | 0.91 | Ok | 59.98 | 72 | 370 | 130 | 227 | 2345.43 | 3000 | 13.4 | 13 | 317.79 | 224.67 | 3222.88 | 3046.41 | 0.17
04.06.2014 | 8:05 | 0.79 | 0.97 | Ok | 59.98 | 92 | 370 | 203 | 255 | 2345.45 | 3000 | 13.5 | 13 | 322.85 | 224.43 | 3222.97 | 3046.49 | 0.01
04.06.2014 | 8:10 | 0.79 | 1.38 | Ok | 59.97 | 101 | 370 | 218 | 351 | 2345.47 | 3000 | 14 | 13.6 | 322.85 | 224.13 | 3223.05 | 3046.57 | 0
04.06.2014 | 8:15 | 0.79 | 1.49 | Ok | 59.97 | 131 | 370 | 218 | 376 | 2345.5 | 3000 | 15 | 14 | 322.85 | 223.82 | 3223.13 | 3046.66 | 0
04.06.2014 | 8:20 | 1.22 | 1.55 | Ok | 59.97 | 144 | 370 | 308 | 388 | 2345.53 | 3000 | 15.8 | 14.8 | 319.9 | 223.41 | 3223.22 | 3046.74 | 0
04.06.2014 | 8:25 | 1.08 | 1.36 | Ok | 60.01 | 151 | 370 | 346 | 343 | 2345.55 | 3000 | 15.5 | 14.9 | 318.69 | 222.63 | 3223.3 | 3046.82 | 0.12
04.06.2014 | 8:30 | 1.68 | 2.03 | Ok | 59.98 | 141 | 370 | 302 | 493 | 2345.59 | 3000 | 15.2 | 14.3 | 318.69 | 222.61 | 3223.38 | 3046.91 | 0.12
04.06.2014 | 8:35 | 1.68 | 2.68 | Ok | 59.98 | 193 | 370 | 302 | 644 | 2345.63 | 3000 | 15.6 | 14.3 | 298.13 | 222.61 | 3223.47 | 3046.99 | 0.19
04.06.2014 | 8:40 | 2.08 | 3.32 | Ok | 59.99 | 233 | 370 | 451 | 801 | 2345.69 | 3000 | 18 | 16.4 | 309.62 | 222.94 | 3223.55 | 3047.07 | 0.1
04.06.2014 | 8:45 | 1.8 | 2.36 | Ok | 59.98 | 277 | 370 | 597 | 575 | 2345.74 | 3000 | 18.8 | 18.9 | 318.7 | 222.94 | 3223.63 | 3047.16 | 0.02
04.06.2014 | 8:50 | 1.8 | 3.35 | Ok | 59.98 | 208 | 370 | 742 | 807 | 2345.8 | 3000 | 17.2 | 19.3 | 318.7 | 222.94 | 3223.72 | 3047.24 | 0.42
04.06.2014 | 8:55 | 2.52 | 3.53 | Ok | 59.98 | 286 | 370 | 527 | 848 | 2345.86 | 3000 | 18.2 | 19.3 | 320.08 | 223.55 | 3223.8 | 3047.32 | 0.26
04.06.2014 | 9:00 | 2.74 | 3.65 | Ok | 59.99 | 304 | 370 | 749 | 874 | 2345.93 | 3000 | 19.1 | 20.6 | 318.88 | 222.93 | 3223.88 | 3047.41 | 0.54
04.06.2014 | 9:05 | 2.74 | 3.84 | Ok | 60 | 316 | 370 | 814 | 917 | 2346 | 3000 | 19.4 | 21.6 | 318.88 | 222.93 | 3223.97 | 3047.49 | 0.34
04.06.2014 | 9:10 | 2.89 | 4.02 | Ok | 60 | 338 | 370 | 814 | 954 | 2346.07 | 3000 | 20.6 | 22.2 | 317.86 | 222.95 | 3224.05 | 3047.57 | 0.19
04.06.2014 | 9:15 | 3.04 | 4.11 | Ok | 60.01 | 353 | 370 | 856 | 979 | 2346.15 | 3000 | 21.1 | 24 | 314.69 | 224.01 | 3224.13 | 3047.66 | 0.5
04.06.2014 | 9:20 | 3.04 | 4.09 | Ok | 59.99 | 365 | 370 | 895 | 974 | 2346.23 | 3000 | 20.6 | 24 | 314.69 | 224.46 | 3224.22 | 3047.74 | 0.5
04.06.2014 | 9:25 | 3.26 | 4.22 | Ok | 59.99 | 364 | 370 | 917 | 1013 | 2346.3 | 3000 | 21.3 | 26.7 | 310.52 | 226.89 | 3224.3 | 3047.82 | 0.22
04.06.2014 | 9:30 | 3.26 | 4.33 | Ok | 60 | 384 | 370 | 956 | 1043 | 2346.39 | 3000 | 21.5 | 27.4 | 310.52 | 227.36 | 3224.38 | 3047.91 | 0.33
04.06.2014 | 9:35 | 3.54 | 4.5 | Ok | 60 | 398 | 370 | 985 | 1082 | 2346.47 | 3000 | 21.6 | 27.9 | 306.33 | 227.3 | 3224.47 | 3047.99 | 0.27
04.06.2014 | 9:40 | 3.54 | 4.61 | Ok | 60.01 | 417 | 370 | 1022 | 1106 | 2346.56 | 3000 | 22.1 | 28.7 | 306.33 | 227.01 | 3224.55 | 3048.07 | 0.39
04.06.2014 | 9:45 | 3.71 | 4.65 | Ok | 60 | 431 | 370 | 1045 | 1121 | 2346.64 | 3000 | 23.3 | 29.6 | 302.13 | 227.68 | 3224.63 | 3048.16 | 0.14
04.06.2014 | 9:50 | 3.71 | 4.77 | Ok | 59.98 | 440 | 370 | 1059 | 1155 | 2346.73 | 3000 | 24.6 | 30.6 | 302.13 | 227.99 | 3224.72 | 3048.24 | 0.33
04.06.2014 | 9:55 | 3.83 | 4.87 | Ok | 59.98 | 457 | 370 | 1087 | 1184 | 2346.83 | 3000 | 24.1 | 32.1 | 301.98 | 228.36 | 3224.8 | 3048.32 | 0.09
04.06.2014 | 10:00 | 3.99 | 4.92 | Ok | 59.99 | 472 | 370 | 1111 | 1189 | 2346.92 | 3000 | 24.8 | 33.2 | 297.95 | 228.07 | 3224.88 | 3048.41 | 0.11
04.06.2014 | 10:05 | 4.07 | 5 | Ok | 59.98 | 479 | 370 | 1122 | 1209 | 2347.01 | 3000 | 26.7 | 34.7 | 297.13 | 228.08 | 3224.97 | 3048.49 | 0.08
04.06.2014 | 10:10 | 4.16 | 5.04 | Ok | 59.99 | 491 | 370 | 1140 | 1221 | 2347.11 | 3000 | 24.8 | 35.4 | 293.76 | 228.11 | 3225.05 | 3048.57 | 0
04.06.2014 | 10:15 | 4.23 | 5.14 | Ok | 59.99 | 499 | 370 | 1150 | 1242 | 2347.21 | 3000 | 25.5 | 36.8 | 293.79 | 227.96 | 3225.13 | 3048.66 | 0.01
04.06.2014 | 10:20 | 4.29 | 5.21 | Ok | 59.98 | 510 | 370 | 1170 | 1260 | 2347.31 | 3000 | 24.2 | 37 | 293.77 | 227.85 | 3225.22 | 3048.74 | 0.36
04.06.2014 | 10:25 | 4.28 | 5.21 | Ok | 59.99 | 520 | 370 | 1187 | 1257 | 2347.4 | 3000 | 24.1 | 36.9 | 293.77 | 227.7 | 3225.3 | 3048.82 | 0
04.06.2014 | 10:30 | 4.28 | 5.24 | Ok | 59.99 | 520 | 370 | 1185 | 1265 | 2347.5 | 3000 | 23.4 | 36.9 | 293.77 | 227.5 | 3225.38 | 3048.91 | 0
04.06.2014 | 10:35 | 4.47 | 5.37 | Ok | 59.98 | 527 | 370 | 1193 | 1295 | 2347.6 | 3000 | 25.7 | 37.9 | 289.58 | 227.31 | 3225.47 | 3048.99 | 0.05
04.06.2014 | 10:40 | 4.52 | 5.43 | Ok | 59.97 | 543 | 370 | 1220 | 1308 | 2347.71 | 3000 | 26.2 | 39.2 | 289.57 | 227.2 | 3225.55 | 3049.07 | 0
04.06.2014 | 10:45 | 4.56 | 5.47 | Ok | 59.96 | 553 | 370 | 1233 | 1320 | 2347.81 | 3000 | 26.2 | 40.2 | 289.6 | 227.31 | 3225.63 | 3049.16 | 0
04.06.2014 | 10:50 | 4.64 | 5.58 | Ok | 59.96 | 559 | 370 | 1243 | 1344 | 2347.91 | 3000 | 25.2 | 40.3 | 289.58 | 227.07 | 3225.72 | 3049.24 | 0.34
04.06.2014 | 10:55 | 4.68 | 5.62 | Ok | 59.96 | 571 | 370 | 1266 | 1354 | 2348.02 | 3000 | 24.7 | 39.5 | 289.25 | 227.23 | 3225.8 | 3049.32 | 0.14
04.06.2014 | 11:00 | 4.72 | 5.57 | Ok | 59.96 | 580 | 370 | 1276 | 1346 | 2348.13 | 3000 | 25.5 | 40.1 | 285.59 | 227.63 | 3225.88 | 3049.41 | 0.14
04.06.2014 | 11:05 | 4.72 | 5.63 | Ok | 59.98 | 578 | 370 | 1268 | 1359 | 2348.23 | 3000 | 26.3 | 40.8 | 285.59 | 227.57 | 3225.97 | 3049.49 | 0.1
04.06.2014 | 11:10 | 4.83 | 5.71 | Ok | 60 | 587 | 370 | 1281 | 1377 | 2348.34 | 3000 | 27.5 | 41.8 | 285.41 | 227.45 | 3226.05 | 3049.57 | 0
04.06.2014 | 11:15 | 4.83 | 5.73 | Ok | 60 | 598 | 370 | 1297 | 1381 | 2348.45 | 3000 | 26.5 | 42.4 | 285.41 | 227.32 | 3226.13 | 3049.66 | 0.14
04.06.2014 | 11:20 | 4.84 | 5.77 | Ok | 60 | 600 | 370 | 1297 | 1390 | 2348.56 | 3000 | 26.3 | 41.6 | 285.4 | 227.25 | 3226.22 | 3049.74 | 0.25
04.06.2014 | 11:25 | 4.86 | 5.76 | Ok | 59.99 | 605 | 370 | 1301 | 1386 | 2348.67 | 3000 | 27.3 | 40.4 | 285.41 | 227.15 | 3226.3 | 3049.82 | 0.07
04.06.2014 | 11:30 | 4.88 | 5.78 | Ok | 59.99 | 603 | 370 | 1307 | 1392 | 2348.78 | 3000 | 26 | 40.1 | 285.4 | 227.25 | 3226.38 | 3049.91 | 0.19
04.06.2014 | 11:35 | 4.9 | 5.81 | Ok | 60 | 610 | 370 | 1313 | 1397 | 2348.89 | 3000 | 27.7 | 41 | 285.4 | 226.81 | 3226.47 | 3049.99 | 0.08
04.06.2014 | 11:40 | 4.9 | 5.8 | Ok | 59.99 | 613 | 370 | 1317 | 1390 | 2349 | 3000 | 28 | 42 | 284.03 | 226.26 | 3226.55 | 3050.07 | 0.14
04.06.2014 | 11:45 | 4.9 | 5.83 | Ok | 59.99 | 610 | 370 | 1317 | 1399 | 2349.11 | 3000 | 27.3 | 42.2 | 284.03 | 226.26 | 3226.63 | 3050.16 | 0.07
04.06.2014 | 11:50 | 4.96 | 5.8 | Ok | 59.99 | 616 | 370 | 1311 | 1393 | 2349.21 | 3000 | 28.9 | 42.6 | 281.21 | 226.35 | 3226.72 | 3050.24 | 0.07
04.06.2014 | 11:55 | 4.96 | 5.81 | Ok | 59.99 | 613 | 370 | 1313 | 1395 | 2349.32 | 3000 | 27.6 | 43.5 | 281.21 | 226.6 | 3226.8 | 3050.32 | 0.22
04.06.2014 | 12:00 | 4.99 | 5.83 | Ok | 59.99 | 616 | 370 | 1315 | 1402 | 2349.43 | 3000 | 29 | 43.8 | 281.21 | 227.24 | 3226.88 | 3050.41 | 0.16
04.06.2014 | 12:05 | 4.95 | 5.81 | Ok | 60.01 | 619 | 370 | 1324 | 1402 | 2349.54 | 3000 | 25.7 | 42.9 | 283.59 | 227.75 | 3226.97 | 3050.49 | 0.46
04.06.2014 | 12:10 | 4.95 | 5.73 | Ok | 60.03 | 617 | 370 | 1322 | 1385 | 2349.65 | 3000 | 26.7 | 41.3 | 283.59 | 227.94 | 3227.05 | 3050.57 | 0.1
04.06.2014 | 12:15 | 4.81 | 5.67 | Ok | 60.02 | 607 | 370 | 1306 | 1371 | 2349.76 | 3000 | 26.7 | 40.4 | 285.24 | 228.14 | 3227.13 | 3050.66 | 0.29
04.06.2014 | 12:20 | 4.81 | 5.68 | Ok | 60.02 | 600 | 370 | 1306 | 1373 | 2349.87 | 3000 | 25.6 | 40.5 | 285.24 | 228.14 | 3227.22 | 3050.74 | 0.12
04.06.2014 | 12:25 | 4.94 | 5.74 | Ok | 59.98 | 603 | 370 | 1293 | 1389 | 2349.98 | 3000 | 28 | 41.4 | 281.21 | 228.36 | 3227.3 | 3050.82 | 0
04.06.2014 | 12:30 | 4.97 | 5.76 | Ok | 60 | 614 | 370 | 1310 | 1396 | 2350.09 | 3000 | 27 | 42.4 | 281.21 | 228.62 | 3227.38 | 3050.91 | 0.22
04.06.2014 | 12:35 | 4.97 | 5.85 | Ok | 59.99 | 619 | 370 | 1316 | 1417 | 2350.2 | 3000 | 27.4 | 42.5 | 281.21 | 228.69 | 3227.47 | 3050.99 | 0.21
04.06.2014 | 12:40 | 4.98 | 5.81 | Ok | 59.99 | 624 | 370 | 1316 | 1409 | 2350.31 | 3000 | 24.8 | 40.5 | 284.76 | 228.69 | 3227.55 | 3051.07 | 1.03
04.06.2014 | 12:45 | 4.98 | 5.73 | Ok | 60 | 615 | 370 | 1336 | 1389 | 2350.42 | 3000 | 25.4 | 40.5 | 284.76 | 228.31 | 3227.63 | 3051.16 | 1.03
04.06.2014 | 12:50 | 4.82 | 5.8 | Ok | 60 | 604 | 370 | 1308 | 1396 | 2350.53 | 3000 | 26.3 | 38.4 | 289.58 | 226.71 | 3227.72 | 3051.24 | 0.43
04.06.2014 | 12:55 | 4.76 | 5.73 | Ok | 60.01 | 604 | 370 | 1314 | 1379 | 2350.64 | 3000 | 25.9 | 37.5 | 289.58 | 226.51 | 3227.8 | 3051.32 | 0.78
04.06.2014 | 13:00 | 4.73 | 5.71 | Ok | 60.01 | 595 | 370 | 1298 | 1370 | 2350.75 | 3000 | 26.6 | 37.3 | 289.57 | 226.31 | 3227.88 | 3051.41 | 0.6
04.06.2014 | 13:05 | 4.71 | 5.69 | Ok | 59.99 | 593 | 370 | 1291 | 1364 | 2350.85 | 3000 | 26.7 | 38.5 | 289.58 | 225.78 | 3227.97 | 3051.49 | 0.53
04.06.2014 | 13:10 | 4.7 | 5.69 | Ok | 59.98 | 587 | 370 | 1285 | 1359 | 2350.96 | 3000 | 27.5 | 38.5 | 289.6 | 225.05 | 3228.05 | 3051.57 | 0.67
04.06.2014 | 13:15 | 4.7 | 5.55 | Ok | 59.98 | 587 | 370 | 1280 | 1323 | 2351.06 | 3000 | 27.5 | 38.5 | 289.6 | 224.27 | 3228.13 | 3051.66 | 0.67
04.06.2014 | 13:20 | 4.57 | 5.49 | Ok | 59.95 | 565 | 370 | 1245 | 1303 | 2351.17 | 3000 | 28 | 39.6 | 289.58 | 224.27 | 3228.22 | 3051.74 | 0.54
04.06.2014 | 13:25 | 4.44 | 5.4 | Ok | 59.95 | 554 | 370 | 1245 | 1285 | 2351.27 | 3000 | 27.8 | 38.8 | 289.59 | 224.02 | 3228.3 | 3051.82 | 0.58
04.06.2014 | 13:30 | 4.44 | 5.37 | Ok | 59.98 | 544 | 370 | 1209 | 1280 | 2351.37 | 3000 | 27.7 | 38.5 | 289.59 | 224.37 | 3228.38 | 3051.91 | 0.47
04.06.2014 | 13:35 | 4.42 | 5.27 | Ok | 59.98 | 539 | 370 | 1209 | 1258 | 2351.47 | 3000 | 27.1 | 38 | 289.59 | 224.37 | 3228.47 | 3051.99 | 0.5
04.06.2014 | 13:40 | 4.23 | 5.13 | Ok | 59.97 | 528 | 370 | 1204 | 1223 | 2351.56 | 3000 | 27.8 | 38.1 | 289.59 | 224.06 | 3228.55 | 3052.07 | 0.48
04.06.2014 | 13:45 | 4.1 | 4.98 | Ok | 59.98 | 512 | 370 | 1149 | 1188 | 2351.66 | 3000 | 29.2 | 38.9 | 289.59 | 223.9 | 3228.63 | 3052.16 | 0.15
04.06.2014 | 13:50 | 4.1 | 4.88 | Ok | 59.98 | 495 | 370 | 1149 | 1164 | 2351.75 | 3000 | 27.5 | 39.2 | 289.59 | 223.95 | 3228.72 | 3052.24 | 0.29
04.06.2014 | 13:55 | 4.02 | 4.79 | Ok | 59.99 | 483 | 370 | 1116 | 1143 | 2351.84 | 3000 | 28 | 38.9 | 289.58 | 223.95 | 3228.8 | 3052.32 | 0.26
04.06.2014 | 14:00 | 3.87 | 4.69 | Ok | 59.99 | 472 | 370 | 1093 | 1121 | 2351.93 | 3000 | 28.8 | 38.5 | 289.42 | 224.05 | 3228.88 | 3052.41 | 0.23
04.06.2014 | 14:05 | 3.87 | 4.62 | Ok | 59.99 | 461 | 370 | 1072 | 1103 | 2352.01 | 3000 | 29.4 | 39 | 289.42 | 224.09 | 3228.97 | 3052.49 | 0.01
04.06.2014 | 14:10 | 3.81 | 4.57 | Ok | 60 | 452 | 370 | 1051 | 1086 | 2352.1 | 3000 | 27.5 | 38.9 | 289.78 | 223.68 | 3229.05 | 3052.57 | 0.59
04.06.2014 | 14:15 | 3.62 | 4.47 | Ok | 59.99 | 441 | 370 | 1035 | 1062 | 2352.18 | 3000 | 26.2 | 36.9 | 293.78 | 223.52 | 3229.13 | 3052.66 | 0.55
04.06.2014 | 14:20 | 3.53 | 4.36 | Ok | 59.99 | 428 | 370 | 998 | 1036 | 2352.27 | 3000 | 27.1 | 36.6 | 293.78 | 223.33 | 3229.22 | 3052.74 | 0.24
04.06.2014 | 14:25 | 3.41 | 4.2 | Ok | 59.99 | 415 | 370 | 973 | 1000 | 2352.34 | 3000 | 27.1 | 36.6 | 293.78 | 223.39 | 3229.3 | 3052.82 | 0.21
04.06.2014 | 14:30 | 3.28 | 4.05 | Ok | 60 | 398 | 370 | 938 | 962 | 2352.42 | 3000 | 28.5 | 37.1 | 293.78 | 223.12 | 3229.38 | 3052.91 | 0.01
04.06.2014 | 14:35 | 3.16 | 3.81 | Ok | 59.99 | 381 | 370 | 903 | 910 | 2352.49 | 3000 | 28.5 | 37.5 | 288.73 | 223.04 | 3229.47 | 3052.99 | 0.31
04.06.2014 | 14:40 | 3.07 | 3.66 | Ok | 60 | 364 | 370 | 850 | 875 | 2352.56 | 3000 | 27.1 | 36.8 | 285.41 | 222.86 | 3229.55 | 3053.07 | 0.48
04.06.2014 | 14:45 | 2.9 | 3.46 | Ok | 60.01 | 351 | 370 | 815 | 828 | 2352.63 | 3000 | 26.6 | 35.2 | 285.57 | 222.83 | 3229.63 | 3053.16 | 0.34
04.06.2014 | 14:50 | 2.76 | 3.33 | Ok | 60.01 | 328 | 370 | 769 | 798 | 2352.69 | 3000 | 26.6 | 34.3 | 288.92 | 222.77 | 3229.72 | 3053.24 | 0.33
04.06.2014 | 14:55 | 2.76 | 3.24 | Ok | 60 | 314 | 370 | 742 | 776 | 2352.75 | 3000 | 27.5 | 33.4 | 288.92 | 222.68 | 3229.8 | 3053.32 | 0.12
04.06.2014 | 15:00 | 2.68 | 3.1 | Ok | 59.99 | 304 | 370 | 721 | 745 | 2352.81 | 3000 | 28.5 | 33.6 | 289.59 | 222.68 | 3229.88 | 3053.41 | 0.16
04.06.2014 | 15:05 | 2.58 | 2.97 | Ok | 59.99 | 289 | 370 | 721 | 716 | 2352.86 | 3000 | 28.4 | 33.5 | 289.57 | 223.34 | 3229.97 | 3053.49 | 0.05
04.06.2014 | 15:10 | 2.48 | 2.82 | Ok | 60 | 275 | 370 | 691 | 680 | 2352.92 | 3000 | 28.1 | 32.9 | 289.59 | 223.34 | 3230.05 | 3053.57 | 0.45
04.06.2014 | 15:15 | 2.35 | 2.69 | Ok | 60 | 259 | 370 | 662 | 651 | 2352.97 | 3000 | 28.1 | 32.1 | 289.58 | 223.24 | 3230.13 | 3053.66 | 0.28
04.06.2014 | 15:20 | 2.25 | 2.58 | Ok | 59.99 | 246 | 370 | 628 | 622 | 2353.02 | 3000 | 27.1 | 31.9 | 289.75 | 223.12 | 3230.22 | 3053.74 | 0.5
04.06.2014 | 15:25 | 2.02 | 2.45 | Ok | 59.99 | 232 | 370 | 600 | 591 | 2353.06 | 3000 | 25.4 | 30.5 | 293.77 | 222.55 | 3230.3 | 3053.82 | 0.37
04.06.2014 | 15:30 | 2.02 | 2.28 | Ok | 59.98 | 218 | 370 | 574 | 552 | 2353.11 | 3000 | 23.9 | 30.6 | 293.77 | 222.55 | 3230.38 | 3053.91 | 0.42
04.06.2014 | 15:35 | 1.89 | 2.15 | Ok | 59.99 | 191 | 370 | 545 | 522 | 2353.15 | 3000 | 23.4 | 30.1 | 293.37 | 223.03 | 3230.47 | 3053.99 | 0.48
04.06.2014 | 15:40 | 1.79 | 2 | Ok | 59.99 | 48 | 370 | 508 | 490 | 2353.18 | 3000 | 23.5 | 29.7 | 292.67 | 222.75 | 3230.55 | 3054.07 | 0.67
04.06.2014 | 15:45 | 1.66 | 1.9 | Ok | 59.99 | 39 | 370 | 477 | 459 | 2353.22 | 3000 | 23.6 | 29.3 | 295.33 | 222.89 | 3230.63 | 3054.16 | 0.55
04.06.2014 | 15:50 | 1.5 | 1.71 | Ok | 60 | 39 | 370 | 444 | 414 | 2353.25 | 3000 | 23.4 | 28.7 | 306.33 | 223.03 | 3230.72 | 3054.24 | 0.23
04.06.2014 | 15:55 | 1.35 | 1.56 | Ok | 60 | 39 | 370 | 422 | 392 | 2353.28 | 3000 | 24.4 | 28.1 | 306.66 | 222.55 | 3230.8 | 3054.32 | 0.14
04.06.2014 | 16:00 | 1.35 | 1.43 | Ok | 59.98 | 69 | 370 | 381 | 359 | 2353.31 | 3000 | 25.8 | 27.2 | 306.66 | 222.69 | 3230.88 | 3054.41 | 0.28
04.06.2014 | 16:05 | 1.08 | 1.29 | Ok | 60 | 117 | 370 | 318 | 327 | 2353.33 | 3000 | 26.2 | 26.6 | 302.82 | 222.7 | 3230.97 | 3054.49 | 0.21
04.06.2014 | 16:10 | 1.08 | 1.14 | Ok | 59.99 | 107 | 370 | 286 | 291 | 2353.36 | 3000 | 26.1 | 26.1 | 302.82 | 222.74 | 3231.05 | 3054.57 | 0.14
04.06.2014 | 16:15 | 1.08 | 0.95 | Ok | 59.99 | 95 | 370 | 286 | 247 | 2353.38 | 3000 | 26.2 | 25.6 | 302.82 | 222.74 | 3231.13 | 3054.66 | 0.27
04.06.2014 | 16:20 | 0.82 | 0.84 | Ok | 59.97 | 84 | 370 | 212 | 230 | 2353.39 | 3000 | 26 | 25.1 | 302.76 | 222.74 | 3231.22 | 3054.74 | 0.36
04.06.2014 | 16:25 | 0.79 | 0.84 | Ok | 59.97 | 73 | 370 | 212 | 230 | 2353.41 | 3000 | 26 | 24.7 | 293.45 | 222.62 | 3231.3 | 3054.82 | 0.13
04.06.2014 | 16:30 | 0.79 | 0.57 | Ok | 59.94 | 64 | 370 | 185 | 167 | 2353.42 | 3000 | 25.3 | 24.1 | 293.45 | 222.44 | 3231.38 | 3054.91 | 0.09
04.06.2014 | 16:35 | 0.6 | 0.44 | Ok | 59.97 | 55 | 370 | 151 | 128 | 2353.43 | 3000 | 25.9 | 23.5 | 279.52 | 222.77 | 3231.47 | 3054.99 | 0
04.06.2014 | 16:40 | 0.51 | 0.3 | Ok | 60.03 | 47 | 370 | 125 | 96 | 2353.43 | 3000 | 25 | 22.9 | 252.23 | 222.77 | 3231.55 | 3055.07 | 0
04.06.2014 | 16:45 | 0.46 | 0.3 | Ok | 60.01 | 40 | 370 | 97 | 96 | 2353.44 | 3000 | 24.5 | 22.3 | 212.62 | 222.68 | 3231.63 | 3055.16 | 0.07
04.06.2014 | 16:50 | 0.39 | 0.15 | Ok | 59.99 | 34 | 370 | 67 | 55 | 2353.44 | 3000 | 23.9 | 21.6 | 192.08 | 222.51 | 3231.72 | 3055.24 | 0.02
04.06.2014 | 16:55 | 0.31 | 0.12 | Ok | 59.99 | 29 | 370 | 47 | 38 | 2353.44 | 3000 | 23.7 | 21.1 | 179.84 | 222.77 | 3231.8 | 3055.32 | 0.04
04.06.2014 | 17:00 | 0.22 | 0.12 | Ok | 60 | 24 | 370 | 33 | 35 | 2353.44 | 3000 | 23.2 | 20.6 | 178.99 | 223.45 | 3231.88 | 3055.41 | 0
04.06.2014 | 17:05 | 0.2 | 0.1 | Ok | 60.01 | 20 | 370 | 25 | 32 | 2353.44 | 3000 | 23 | 19.8 | 189.56 | 224.32 | 3231.97 | 3055.49 | 0
04.06.2014 | 17:10 | 0.13 | 0.07 | Ok | 60.03 | 17 | 370 | 18 | 27 | 2353.45 | 3000 | 22 | 18.9 | 254.58 | 224.32 | 3232.05 | 3055.57 | 0
04.06.2014 | 17:15 | 0.11 | 0.03 | Ok | 60.03 | 13 | 370 | 22 | 13 | 2353.45 | 3000 | 20.4 | 17.8 | 256.18 | 223.93 | 3232.13 | 3055.64 | 0
04.06.2014 | 17:20 | 0 | 0 | Ok | 59.98 | 10 | 370 | 16 | 0 | 2353.45 | 3000 | 19.3 | 16.7 | 298.6 | 223.68 | 3232.22 | 3055.64 | 0
04.06.2014 | 17:25 | 0 | 0 | Ok | 59.97 | 7 | 370 | 0 | 0 | 2353.45 | 3000 | 17.9 | 15.8 | 279.12 | 223.82 | 3232.3 | 3055.64 | 0
04.06.2014 | 17:30 | 0 | 0 | Ok | 59.98 | 4 | 370 | 0 | 0 | 2353.45 | 0 | 16.4 | 14.8 | 0 | 0 | 3232.14 | 3055.64 | 0
04.06.2014 | 17:35 | 0 | 0 | Ok | 0 | 2 | 370 | 0 | 0 | 2353.45 | 0 | 15.3 | 13.6 | 0 | 0 | 3232.14 | 3055.64 | 0
04.06.2014 | 17:40 | 0 | 0 | Ok | 0 | 0 | 370 | 0 | 0 | 2353.45 | 0 | 14.8 | 12.6 | 0 | 0 | 3232.14 | 3055.64 | 0
04.06.2014 | 17:45 | 0 | 0 | Ok | 0 | 0 | 370 | 0 | 0 | 2353.45 | 0 | 14.6 | 11.8 | 0 | 0 | 3232.14 | 3055.64 | 0
04.06.2014 | 17:50 | 0 | 0 | Ok | 0 | 0 | 370 | 0 | 0 | 2353.45 | 0 | 13.8 | 11.1 | 0 | 0 | 3232.14 | 3055.64 | 0
04.06.2014 | 17:55 | 0 | 0 | Ok | 0 | 0 | 370 | 0 | 0 | 2353.45 | 0 | 13.4 | 10.3 | 0 | 0 | 3232.14 | 3055.64 | 0
04.06.2014 | 18:00 | 0 | 0 | Ok | 0 | 0 | 370 | 0 | 0 | 2353.45 | 0 | 13.1 | 9.8 | 0 | 0 | 3232.14 | 3055.64 | 0
04.06.2014 | 18:05 | 0 | 0 | Ok | 0 | 0 | 370 | 0 | 0 | 2353.45 | 0 | 12.6 | 9.3 | 0 | 0 | 3232.14 | 3055.64 | 0
04.06.2014 | 18:10 | 0 | 0 | Ok | 0 | 0 | 370 | 0 | 0 | 2353.45 | 0 | 12.5 | 9.3 | 0 | 0 | 3232.14 | 3055.64 | 0
04.06.2014 | 18:15 | 0 | 0 | Ok | 0 | 0 | 370 | 0 | 0 | 2353.45 | 0 | 12.2 | 8.5 | 0 | 0 | 3232.14 | 3055.64 | 0
04.06.2014 | 18:20 | 0 | 0 | Ok | 0 | 0 | 370 | 0 | 0 | 2353.45 | 0 | 12.5 | 8.4 | 0 | 0 | 3232.14 | 3055.64 | 0
04.06.2014 | 18:25 | 0 | 0 | Ok | 0 | 0 | 370 | 0 | 0 | 2353.45 | 0 | 12 | 8.2 | 0 | 0 | 3232.14 | 3055.64 | 0
04.06.2014 | 18:30 | 0 | 0 | Ok | 0 | 0 | 370 | 0 | 0 | 2353.45 | 0 | 12.3 | 8.4 | 0 | 0 | 3232.14 | 3055.64 | 0
04.06.2014 | 18:35 | 0 | 0 | Ok | 0 | 0 | 370 | 0 | 0 | 2353.45 | 0 | 12.1 | 8.2 | 0 | 0 | 3232.14 | 3055.64 | 0
04.06.2014 | 18:40 | 0 | 0 | Ok | 0 | 0 | 370 | 0 | 0 | 2353.45 | 0 | 12 | 7.9 | 0 | 0 | 3232.14 | 3055.64 | 0
04.06.2014 | 18:45 | 0 | 0 | Ok | 0 | 0 | 370 | 0 | 0 | 2353.45 | 0 | 11.7 | 7.6 | 0 | 0 | 3232.14 | 3055.64 | 0
04.06.2014 | 18:50 | 0 | 0 | Ok | 0 | 0 | 370 | 0 | 0 | 2353.45 | 0 | 12.1 | 7.3 | 0 | 0 | 3232.14 | 3055.64 | 0
04.06.2014 | 18:55 | 0 | 0 | Ok | 0 | 0 | 370 | 0 | 0 | 2353.45 | 0 | 11.5 | 7.2 | 0 | 0 | 3232.14 | 3055.64 | 0
04.06.2014 | 19:00 | 0 | 0 | Ok | 0 | 0 | 370 | 0 | 0 | 2353.45 | 0 | 11.9 | 7.1 | 0 | 0 | 3232.14 | 3055.64 | 0
04.06.2014 | 19:05 | 0 | 0 | Ok | 0 | 0 | 370 | 0 | 0 | 2353.45 | 0 | 12.1 | 7.4 | 0 | 0 | 3232.14 | 3055.64 | 0
04.06.2014 | 19:10 | 0 | 0 | Ok | 0 | 0 | 370 | 0 | 0 | 2353.45 | 0 | 12.1 | 7.5 | 0 | 0 | 3232.14 | 3055.64 | 0
04.06.2014 | 19:15 | 0 | 0 | Ok | 0 | 0 | 370 | 0 | 0 | 2353.45 | 0 | 11.6 | 7.6 | 0 | 0 | 3232.14 | 3055.64 | 0
04.06.2014 | 19:20 | 0 | 0 | Ok | 0 | 0 | 370 | 0 | 0 | 2353.45 | 0 | 11.5 | 7.2 | 0 | 0 | 3232.14 | 3055.64 | 0
04.06.2014 | 19:25 | 0 | 0 | Ok | 0 | 0 | 370 | 0 | 0 | 2353.45 | 0 | 11.6 | 7 | 0 | 0 | 3232.14 | 3055.64 | 0
04.06.2014 | 19:30 | 0 | 0 | Ok | 0 | 0 | 370 | 0 | 0 | 2353.45 | 0 | 11.7 | 6.8 | 0 | 0 | 3232.14 | 3055.64 | 0
04.06.2014 | 19:35 | 0 | 0 | Ok | 0 | 0 | 370 | 0 | 0 | 2353.45 | 0 | 12 | 6.9 | 0 | 0 | 3232.14 | 3055.64 | 0
04.06.2014 | 19:40 | 0 | 0 | Ok | 0 | 0 | 370 | 0 | 0 | 2353.45 | 0 | 11.7 | 7 | 0 | 0 | 3232.14 | 3055.64 | 0
04.06.2014 | 19:45 | 0 | 0 | Ok | 0 | 0 | 370 | 0 | 0 | 2353.45 | 0 | 11.5 | 6.8 | 0 | 0 | 3232.14 | 3055.64 | 0
04.06.2014 | 19:50 | 0 | 0 | Ok | 0 | 0 | 370 | 0 | 0 | 2353.45 | 0 | 11.2 | 6.7 | 0 | 0 | 3232.14 | 3055.64 | 0
04.06.2014 | 19:55 | 0 | 0 | Ok | 0 | 0 | 370 | 0 | 0 | 2353.45 | 0 | 11.5 | 6.5 | 0 | 0 | 3232.14 | 3055.64 | 0
04.06.2014 | 20:00 | 0 | 0 | Ok | 0 | 0 | 370 | 0 | 0 | 2353.45 | 0 | 11.3 | 6.5 | 0 | 0 | 3232.14 | 3055.64 | 0
04.06.2014 | 20:05 | 0 | 0 | Ok | 0 | 0 | 370 | 0 | 0 | 2353.45 | 0 | 11.1 | 6.5 | 0 | 0 | 3232.14 | 3055.64 | 0
04.06.2014 | 20:10 | 0 | 0 | Ok | 0 | 0 | 370 | 0 | 0 | 2353.45 | 0 | 10.9 | 6.4 | 0 | 0 | 3232.14 | 3055.64 | 0
04.06.2014 | 20:15 | 0 | 0 | Ok | 0 | 0 | 370 | 0 | 0 | 2353.45 | 0 | 10.8 | 6.3 | 0 | 0 | 3232.14 | 3055.64 | 0
04.06.2014 | 20:20 | 0 | 0 | Ok | 0 | 0 | 370 | 0 | 0 | 2353.45 | 0 | 10.4 | 6.3 | 0 | 0 | 3232.14 | 3055.64 | 0
04.06.2014 | 20:25 | 0 | 0 | Ok | 0 | 0 | 370 | 0 | 0 | 2353.45 | 0 | 10.4 | 6.3 | 0 | 0 | 3232.14 | 3055.64 | 0
04.06.2014 | 20:30 | 0 | 0 | Ok | 0 | 0 | 370 | 0 | 0 | 2353.45 | 0 | 10.5 | 6.3 | 0 | 0 | 3232.14 | 3055.64 | 0
04.06.2014 | 20:35 | 0 | 0 | Ok | 0 | 0 | 370 | 0 | 0 | 2353.45 | 0 | 10.7 | 6.2 | 0 | 0 | 3232.14 | 3055.64 | 0
04.06.2014 | 20:40 | 0 | 0 | Ok | 0 | 0 | 370 | 0 | 0 | 2353.45 | 0 | 10.9 | 6.1 | 0 | 0 | 3232.14 | 3055.64 | 0
04.06.2014 | 20:45 | 0 | 0 | Ok | 0 | 0 | 370 | 0 | 0 | 2353.45 | 0 | 11.1 | 6.1 | 0 | 0 | 3232.14 | 3055.64 | 0
04.06.2014 | 20:50 | 0 | 0 | Ok | 0 | 0 | 370 | 0 | 0 | 2353.45 | 0 | 11.2 | 6.2 | 0 | 0 | 3232.14 | 3055.64 | 0
04.06.2014 | 20:55 | 0 | 0 | Ok | 0 | 0 | 370 | 0 | 0 | 2353.45 | 0 | 11.3 | 6.3 | 0 | 0 | 3232.14 | 3055.64 | 0
04.06.2014 | 21:00 | 0 | 0 | Ok | 0 | 0 | 370 | 0 | 0 | 2353.45 | 0 | 11.1 | 6.3 | 0 | 0 | 3232.14 | 3055.64 | 0
04.06.2014 | 21:05 | 0 | 0 | Ok | 0 | 0 | 370 | 0 | 0 | 2353.45 | 0 | 11.2 | 6.4 | 0 | 0 | 3232.14 | 3055.64 | 0
04.06.2014 | 21:10 | 0 | 0 | Ok | 0 | 0 | 370 | 0 | 0 | 2353.45 | 0 | 11.4 | 6.8 | 0 | 0 | 3232.14 | 3055.64 | 0
04.06.2014 | 21:15 | 0 | 0 | Ok | 0 | 0 | 370 | 0 | 0 | 2353.45 | 0 | 10.6 | 6.6 | 0 | 0 | 3232.14 | 3055.64 | 0
04.06.2014 | 21:20 | 0 | 0 | Ok | 0 | 0 | 370 | 0 | 0 | 2353.45 | 0 | 10.5 | 6.4 | 0 | 0 | 3232.14 | 3055.64 | 0
04.06.2014 | 21:25 | 0 | 0 | Ok | 0 | 0 | 370 | 0 | 0 | 2353.45 | 0 | 10.7 | 6.3 | 0 | 0 | 3232.14 | 3055.64 | 0
04.06.2014 | 21:30 | 0 | 0 | Ok | 0 | 0 | 370 | 0 | 0 | 2353.45 | 0 | 10.6 | 6.3 | 0 | 0 | 3232.14 | 3055.64 | 0
04.06.2014 | 21:35 | 0 | 0 | Ok | 0 | 0 | 370 | 0 | 0 | 2353.45 | 0 | 10.4 | 6.3 | 0 | 0 | 3232.14 | 3055.64 | 0
04.06.2014 | 21:40 | 0 | 0 | Ok | 0 | 0 | 370 | 0 | 0 | 2353.45 | 0 | 10.6 | 6.2 | 0 | 0 | 3232.14 | 3055.64 | 0
04.06.2014 | 21:45 | 0 | 0 | Ok | 0 | 0 | 370 | 0 | 0 | 2353.45 | 0 | 10.9 | 6.2 | 0 | 0 | 3232.14 | 3055.64 | 0
04.06.2014 | 21:50 | 0 | 0 | Ok | 0 | 0 | 370 | 0 | 0 | 2353.45 | 0 | 11.2 | 6.5 | 0 | 0 | 3232.14 | 3055.64 | 0
04.06.2014 | 21:55 | 0 | 0 | Ok | 0 | 0 | 370 | 0 | 0 | 2353.45 | 0 | 11.3 | 7.2 | 0 | 0 | 3232.14 | 3055.64 | 0
04.06.2014 | 22:00 | 0 | 0 | Ok | 0 | 0 | 370 | 0 | 0 | 2353.45 | 0 | 10.8 | 6.9 | 0 | 0 | 3232.14 | 3055.64 | 0
04.06.2014 | 22:05 | 0 | 0 | Ok | 0 | 0 | 370 | 0 | 0 | 2353.45 | 0 | 10.6 | 6.6 | 0 | 0 | 3232.14 | 3055.64 | 0
04.06.2014 | 22:10 | 0 | 0 | Ok | 0 | 0 | 370 | 0 | 0 | 2353.45 | 0 | 10.8 | 6.3 | 0 | 0 | 3232.14 | 3055.64 | 0
04.06.2014 | 22:15 | 0 | 0 | Ok | 0 | 0 | 370 | 0 | 0 | 2353.45 | 0 | 10.5 | 6.2 | 0 | 0 | 3232.14 | 3055.64 | 0
04.06.2014 | 22:20 | 0 | 0 | Ok | 0 | 0 | 370 | 0 | 0 | 2353.45 | 0 | 11.1 | 6.4 | 0 | 0 | 3232.14 | 3055.64 | 0
04.06.2014 | 22:25 | 0 | 0 | Ok | 0 | 0 | 370 | 0 | 0 | 2353.45 | 0 | 11.1 | 6.9 | 0 | 0 | 3232.14 | 3055.64 | 0
04.06.2014 | 22:30 | 0 | 0 | Ok | 0 | 0 | 370 | 0 | 0 | 2353.45 | 0 | 11.1 | 7 | 0 | 0 | 3232.14 | 3055.64 | 0
04.06.2014 | 22:35 | 0 | 0 | Ok | 0 | 0 | 370 | 0 | 0 | 2353.45 | 0 | 10.8 | 6.8 | 0 | 0 | 3232.14 | 3055.64 | 0
04.06.2014 | 22:40 | 0 | 0 | Ok | 0 | 0 | 370 | 0 | 0 | 2353.45 | 0 | 10.6 | 6.6 | 0 | 0 | 3232.14 | 3055.64 | 0
04.06.2014 | 22:45 | 0 | 0 | Ok | 0 | 0 | 370 | 0 | 0 | 2353.45 | 0 | 10.7 | 6.6 | 0 | 0 | 3232.14 | 3055.64 | 0
04.06.2014 | 22:50 | 0 | 0 | Ok | 0 | 0 | 370 | 0 | 0 | 2353.45 | 0 | 10.4 | 6.4 | 0 | 0 | 3232.14 | 3055.64 | 0
04.06.2014 | 22:55 | 0 | 0 | Ok | 0 | 0 | 370 | 0 | 0 | 2353.45 | 0 | 10.3 | 6.1 | 0 | 0 | 3232.14 | 3055.64 | 0
04.06.2014 | 23:00 | 0 | 0 | Ok | 0 | 0 | 370 | 0 | 0 | 2353.45 | 0 | 10.6 | 6 | 0 | 0 | 3232.14 | 3055.64 | 0
04.06.2014 | 23:05 | 0 | 0 | Ok | 0 | 0 | 370 | 0 | 0 | 2353.45 | 0 | 10.4 | 5.9 | 0 | 0 | 3232.14 | 3055.64 | 0
04.06.2014 | 23:10 | 0 | 0 | Ok | 0 | 0 | 370 | 0 | 0 | 2353.45 | 0 | 10.8 | 5.9 | 0 | 0 | 3232.14 | 3055.64 | 0
04.06.2014 | 23:15 | 0 | 0 | Ok | 0 | 0 | 370 | 0 | 0 | 2353.45 | 0 | 10.7 | 6.3 | 0 | 0 | 3232.14 | 3055.64 | 0
04.06.2014 | 23:20 | 0 | 0 | Ok | 0 | 0 | 370 | 0 | 0 | 2353.45 | 0 | 10.8 | 6.2 | 0 | 0 | 3232.14 | 3055.64 | 0
04.06.2014 | 23:25 | 0 | 0 | Ok | 0 | 0 | 370 | 0 | 0 | 2353.45 | 0 | 10.4 | 6 | 0 | 0 | 3232.14 | 3055.64 | 0
04.06.2014 | 23:30 | 0 | 0 | Ok | 0 | 0 | 370 | 0 | 0 | 2353.45 | 0 | 10.7 | 5.8 | 0 | 0 | 3232.14 | 3055.64 | 0
04.06.2014 | 23:35 | 0 | 0 | Ok | 0 | 0 | 370 | 0 | 0 | 2353.45 | 0 | 10.8 | 5.8 | 0 | 0 | 3232.14 | 3055.64 | 0
04.06.2014 | 23:40 | 0 | 0 | Ok | 0 | 0 | 370 | 0 | 0 | 2353.45 | 0 | 10.3 | 5.7 | 0 | 0 | 3232.14 | 3055.64 | 0
04.06.2014 | 23:45 | 0 | 0 | Ok | 0 | 0 | 370 | 0 | 0 | 2353.45 | 0 | 10.3 | 5.6 | 0 | 0 | 3232.14 | 3055.64 | 0
04.06.2014 | 23:50 | 0 | 0 | Ok | 0 | 0 | 370 | 0 | 0 | 2353.45 | 0 | 10.1 | 5.6 | 0 | 0 | 3232.14 | 3055.64 | 0
04.06.2014 | 23:55 | 0 | 0 | Ok | 0 | 0 | 370 | 0 | 0 | 2353.45 | 0 | 10.7 | 5.7 | 0 | 0 | 3232.14 | 3055.64 | 0
05.06.2014 | 0:00 | 0 | 0 | Ok | 0 | 0 | 370 | 0 | 0 | 2353.45 | 0 | 10.5 | 5.6 | 0 | 0 | 3232.14 | 3055.64 | 0
05.06.2014 | 0:05 | 0 | 0 | Ok | 0 | 0 | 370 | 0 | 0 | 2353.45 | 0 | 10.3 | 5.6 | 0 | 0 | 3232.14 | 3055.64 | 0
05.06.2014 | 0:10 | 0 | 0 | Ok | 0 | 0 | 370 | 0 | 0 | 2353.45 | 0 | 10.5 | 5.8 | 0 | 0 | 3232.14 | 3055.64 | 0
05.06.2014 | 0:15 | 0 | 0 | Ok | 0 | 0 | 370 | 0 | 0 | 2353.45 | 0 | 10.1 | 5.7 | 0 | 0 | 3232.14 | 3055.64 | 0
05.06.2014 | 0:20 | 0 | 0 | Ok | 0 | 0 | 370 | 0 | 0 | 2353.45 | 0 | 10.7 | 5.7 | 0 | 0 | 3232.14 | 3055.64 | 0
05.06.2014 | 0:25 | 0 | 0 | Ok | 0 | 0 | 370 | 0 | 0 | 2353.45 | 0 | 10.4 | 5.8 | 0 | 0 | 3232.14 | 3055.64 | 0
05.06.2014 | 0:30 | 0 | 0 | Ok | 0 | 0 | 370 | 0 | 0 | 2353.45 | 0 | 10.6 | 5.8 | 0 | 0 | 3232.14 | 3055.64 | 0
05.06.2014 | 0:35 | 0 | 0 | Ok | 0 | 0 | 370 | 0 | 0 | 2353.45 | 0 | 10.4 | 6 | 0 | 0 | 3232.14 | 3055.64 | 0
05.06.2014 | 0:40 | 0 | 0 | Ok | 0 | 0 | 370 | 0 | 0 | 2353.45 | 0 | 10.4 | 5.9 | 0 | 0 | 3232.14 | 3055.64 | 0
05.06.2014 | 0:45 | 0 | 0 | Ok | 0 | 0 | 370 | 0 | 0 | 2353.45 | 0 | 10.4 | 5.8 | 0 | 0 | 3232.14 | 3055.64 | 0
05.06.2014 | 0:50 | 0 | 0 | Ok | 0 | 0 | 370 | 0 | 0 | 2353.45 | 0 | 10.1 | 5.7 | 0 | 0 | 3232.14 | 3055.64 | 0
05.06.2014 | 0:55 | 0 | 0 | Ok | 0 | 0 | 370 | 0 | 0 | 2353.45 | 0 | 10 | 5.7 | 0 | 0 | 3232.14 | 3055.64 | 0
05.06.2014 | 1:00 | 0 | 0 | Ok | 0 | 0 | 370 | 0 | 0 | 2353.45 | 0 | 10.7 | 6 | 0 | 0 | 3232.14 | 3055.64 | 0
05.06.2014 | 1:05 | 0 | 0 | Ok | 0 | 0 | 370 | 0 | 0 | 2353.45 | 0 | 10.3 | 6.1 | 0 | 0 | 3232.14 | 3055.64 | 0
05.06.2014 | 1:10 | 0 | 0 | Ok | 0 | 0 | 370 | 0 | 0 | 2353.45 | 0 | 10.4 | 5.9 | 0 | 0 | 3232.14 | 3055.64 | 0
05.06.2014 | 1:15 | 0 | 0 | Ok | 0 | 0 | 370 | 0 | 0 | 2353.45 | 0 | 9.9 | 5.7 | 0 | 0 | 3232.14 | 3055.64 | 0
05.06.2014 | 1:20 | 0 | 0 | Ok | 0 | 0 | 370 | 0 | 0 | 2353.45 | 0 | 10.1 | 5.5 | 0 | 0 | 3232.14 | 3055.64 | 0
05.06.2014 | 1:25 | 0 | 0 | Ok | 0 | 0 | 370 | 0 | 0 | 2353.45 | 0 | 10.2 | 5.5 | 0 | 0 | 3232.14 | 3055.64 | 0
05.06.2014 | 1:30 | 0 | 0 | Ok | 0 | 0 | 370 | 0 | 0 | 2353.45 | 0 | 10 | 5.6 | 0 | 0 | 3232.14 | 3055.64 | 0
05.06.2014 | 1:35 | 0 | 0 | Ok | 0 | 0 | 370 | 0 | 0 | 2353.45 | 0 | 10.6 | 5.9 | 0 | 0 | 3232.14 | 3055.64 | 0
05.06.2014 | 1:40 | 0 | 0 | Ok | 0 | 0 | 370 | 0 | 0 | 2353.45 | 0 | 10.1 | 6.1 | 0 | 0 | 3232.14 | 3055.64 | 0
05.06.2014 | 1:45 | 0 | 0 | Ok | 0 | 0 | 370 | 0 | 0 | 2353.45 | 0 | 10.2 | 6 | 0 | 0 | 3232.14 | 3055.64 | 0
05.06.2014 | 1:50 | 0 | 0 | Ok | 0 | 0 | 370 | 0 | 0 | 2353.45 | 0 | 10 | 5.9 | 0 | 0 | 3232.14 | 3055.64 | 0
05.06.2014 | 1:55 | 0 | 0 | Ok | 0 | 0 | 370 | 0 | 0 | 2353.45 | 0 | 10.3 | 6.1 | 0 | 0 | 3232.14 | 3055.64 | 0
05.06.2014 | 2:00 | 0 | 0 | Ok | 0 | 0 | 370 | 0 | 0 | 2353.45 | 0 | 9.9 | 6.1 | 0 | 0 | 3232.14 | 3055.64 | 0
05.06.2014 | 2:05 | 0 | 0 | Ok | 0 | 0 | 370 | 0 | 0 | 2353.45 | 0 | 9.9 | 5.9 | 0 | 0 | 3232.14 | 3055.64 | 0
05.06.2014 | 2:10 | 0 | 0 | Ok | 0 | 0 | 370 | 0 | 0 | 2353.45 | 0 | 10.1 | 5.7 | 0 | 0 | 3232.14 | 3055.64 | 0
05.06.2014 | 2:15 | 0 | 0 | Ok | 0 | 0 | 370 | 0 | 0 | 2353.45 | 0 | 9.8 | 5.6 | 0 | 0 | 3232.14 | 3055.64 | 0
05.06.2014 | 2:20 | 0 | 0 | Ok | 0 | 0 | 370 | 0 | 0 | 2353.45 | 0 | 10 | 5.5 | 0 | 0 | 3232.14 | 3055.64 | 0
05.06.2014 | 2:25 | 0 | 0 | Ok | 0 | 0 | 370 | 0 | 0 | 2353.45 | 0 | 9.9 | 5.6 | 0 | 0 | 3232.14 | 3055.64 | 0
05.06.2014 | 2:30 | 0 | 0 | Ok | 0 | 0 | 370 | 0 | 0 | 2353.45 | 0 | 9.6 | 5.7 | 0 | 0 | 3232.14 | 3055.64 | 0
05.06.2014 | 2:35 | 0 | 0 | Ok | 0 | 0 | 370 | 0 | 0 | 2353.45 | 0 | 10.2 | 5.9 | 0 | 0 | 3232.14 | 3055.64 | 0
05.06.2014 | 2:40 | 0 | 0 | Ok | 0 | 0 | 370 | 0 | 0 | 2353.45 | 0 | 10 | 6.1 | 0 | 0 | 3232.14 | 3055.64 | 0
05.06.2014 | 2:45 | 0 | 0 | Ok | 0 | 0 | 370 | 0 | 0 | 2353.45 | 0 | 9.9 | 5.9 | 0 | 0 | 3232.14 | 3055.64 | 0
05.06.2014 | 2:50 | 0 | 0 | Ok | 0 | 0 | 370 | 0 | 0 | 2353.45 | 0 | 10.1 | 5.8 | 0 | 0 | 3232.14 | 3055.64 | 0
05.06.2014 | 2:55 | 0 | 0 | Ok | 0 | 0 | 370 | 0 | 0 | 2353.45 | 0 | 10.1 | 5.9 | 0 | 0 | 3232.14 | 3055.64 | 0
05.06.2014 | 3:00 | 0 | 0 | Ok | 0 | 0 | 370 | 0 | 0 | 2353.45 | 0 | 10 | 5.6 | 0 | 0 | 3232.14 | 3055.64 | 0
05.06.2014 | 3:05 | 0 | 0 | Ok | 0 | 0 | 370 | 0 | 0 | 2353.45 | 0 | 10 | 5.5 | 0 | 0 | 3232.14 | 3055.64 | 0
05.06.2014 | 3:10 | 0 | 0 | Ok | 0 | 0 | 370 | 0 | 0 | 2353.45 | 0 | 9.8 | 5.5 | 0 | 0 | 3232.14 | 3055.64 | 0
05.06.2014 | 3:15 | 0 | 0 | Ok | 0 | 0 | 370 | 0 | 0 | 2353.45 | 0 | 10 | 5.3 | 0 | 0 | 3232.14 | 3055.64 | 0
05.06.2014 | 3:20 | 0 | 0 | Ok | 0 | 0 | 370 | 0 | 0 | 2353.45 | 0 | 10.3 | 5.4 | 0 | 0 | 3232.14 | 3055.64 | 0
05.06.2014 | 3:25 | 0 | 0 | Ok | 0 | 0 | 370 | 0 | 0 | 2353.45 | 0 | 10.2 | 5.7 | 0 | 0 | 3232.14 | 3055.64 | 0
05.06.2014 | 3:30 | 0 | 0 | Ok | 0 | 0 | 370 | 0 | 0 | 2353.45 | 0 | 9.8 | 5.5 | 0 | 0 | 3232.14 | 3055.64 | 0
05.06.2014 | 3:35 | 0 | 0 | Ok | 0 | 0 | 370 | 0 | 0 | 2353.45 | 0 | 10 | 5.4 | 0 | 0 | 3232.14 | 3055.64 | 0
05.06.2014 | 3:40 | 0 | 0 | Ok | 0 | 0 | 370 | 0 | 0 | 2353.45 | 0 | 9.5 | 5.3 | 0 | 0 | 3232.14 | 3055.64 | 0
05.06.2014 | 3:45 | 0 | 0 | Ok | 0 | 0 | 370 | 0 | 0 | 2353.45 | 0 | 10 | 5.3 | 0 | 0 | 3232.14 | 3055.64 | 0
05.06.2014 | 3:50 | 0 | 0 | Ok | 0 | 0 | 370 | 0 | 0 | 2353.45 | 0 | 9.6 | 5.2 | 0 | 0 | 3232.14 | 3055.64 | 0
05.06.2014 | 3:55 | 0 | 0 | Ok | 0 | 0 | 370 | 0 | 0 | 2353.45 | 0 | 9.7 | 5.1 | 0 | 0 | 3232.14 | 3055.64 | 0
05.06.2014 | 4:00 | 0 | 0 | Ok | 0 | 0 | 370 | 0 | 0 | 2353.45 | 0 | 9.4 | 5 | 0 | 0 | 3232.14 | 3055.64 | 0
05.06.2014 | 4:05 | 0 | 0 | Ok | 0 | 0 | 370 | 0 | 0 | 2353.45 | 0 | 9.4 | 4.9 | 0 | 0 | 3232.14 | 3055.64 | 0
05.06.2014 | 4:10 | 0 | 0 | Ok | 0 | 0 | 370 | 0 | 0 | 2353.45 | 0 | 9.9 | 5.1 | 0 | 0 | 3232.14 | 3055.64 | 0
05.06.2014 | 4:15 | 0 | 0 | Ok | 0 | 0 | 370 | 0 | 0 | 2353.45 | 0 | 10.1 | 5.5 | 0 | 0 | 3232.14 | 3055.64 | 0
05.06.2014 | 4:20 | 0 | 0 | Ok | 0 | 0 | 370 | 0 | 0 | 2353.45 | 0 | 10.1 | 6.2 | 0 | 0 | 3232.14 | 3055.64 | 0
05.06.2014 | 4:25 | 0 | 0 | Ok | 0 | 0 | 370 | 0 | 0 | 2353.45 | 0 | 9.4 | 6 | 0 | 0 | 3232.14 | 3055.64 | 0
05.06.2014 | 4:30 | 0 | 0 | Ok | 0 | 0 | 370 | 0 | 0 | 2353.45 | 0 | 9.8 | 5.8 | 0 | 0 | 3232.14 | 3055.64 | 0
05.06.2014 | 4:35 | 0 | 0 | Ok | 0 | 0 | 370 | 0 | 0 | 2353.45 | 0 | 9.6 | 5.7 | 0 | 0 | 3232.14 | 3055.64 | 0
05.06.2014 | 4:40 | 0 | 0 | Ok | 0 | 0 | 370 | 0 | 0 | 2353.45 | 0 | 10.3 | 5.9 | 0 | 0 | 3232.14 | 3055.64 | 0
05.06.2014 | 4:45 | 0 | 0 | Ok | 0 | 0 | 370 | 0 | 0 | 2353.45 | 0 | 9.7 | 5.9 | 0 | 0 | 3232.14 | 3055.64 | 0
05.06.2014 | 4:50 | 0 | 0 | Ok | 0 | 0 | 370 | 0 | 0 | 2353.45 | 0 | 9.8 | 5.7 | 0 | 0 | 3232.14 | 3055.64 | 0
05.06.2014 | 4:55 | 0 | 0 | Ok | 0 | 0 | 370 | 0 | 0 | 2353.45 | 0 | 9.4 | 5.7 | 0 | 0 | 3232.14 | 3055.64 | 0
05.06.2014 | 5:00 | 0 | 0 | Ok | 0 | 0 | 370 | 0 | 0 | 2353.45 | 0 | 9.6 | 5.8 | 0 | 0 | 3232.14 | 3055.64 | 0
05.06.2014 | 5:05 | 0 | 0 | Ok | 0 | 0 | 370 | 0 | 0 | 2353.45 | 0 | 9.9 | 6 | 0 | 0 | 3232.14 | 3055.64 | 0
05.06.2014 | 5:10 | 0 | 0 | Ok | 0 | 0 | 370 | 0 | 0 | 2353.45 | 0 | 9.6 | 5.8 | 0 | 0 | 3232.14 | 3055.64 | 0
05.06.2014 | 5:15 | 0 | 0 | Ok | 0 | 0 | 370 | 0 | 0 | 2353.45 | 0 | 9.7 | 5.7 | 0 | 0 | 3232.14 | 3055.64 | 0
05.06.2014 | 5:20 | 0 | 0 | Ok | 0 | 0 | 370 | 0 | 0 | 2353.45 | 0 | 10.5 | 6.2 | 0 | 0 | 3232.14 | 3055.64 | 0
05.06.2014 | 5:25 | 0 | 0 | Ok | 0 | 0 | 370 | 0 | 0 | 2353.45 | 0 | 10.1 | 6.5 | 0 | 0 | 3232.14 | 3055.64 | 0
05.06.2014 | 5:30 | 0 | 0 | Ok | 0 | 0 | 370 | 0 | 0 | 2353.45 | 0 | 10.7 | 6.7 | 0 | 0 | 3232.14 | 3055.64 | 0
05.06.2014 | 5:35 | 0 | 0 | Ok | 0 | 0 | 370 | 0 | 0 | 2353.45 | 0 | 11 | 7.3 | 0 | 0 | 3232.14 | 3055.64 | 0
05.06.2014 | 5:40 | 0 | 0 | Ok | 0 | 0 | 370 | 0 | 0 | 2353.45 | 0 | 11.2 | 7.6 | 0 | 0 | 3232.14 | 3055.64 | 0
05.06.2014 | 5:45 | 0 | 0 | Ok | 0 | 0 | 370 | 0 | 0 | 2353.45 | 0 | 10.5 | 7.2 | 0 | 0 | 3232.14 | 3055.64 | 0
05.06.2014 | 5:50 | 0 | 0 | Ok | 0 | 0 | 370 | 0 | 0 | 2353.45 | 0 | 10.4 | 7 | 0 | 0 | 3232.14 | 3055.64 | 0
05.06.2014 | 5:55 | 0 | 0 | Ok | 0 | 0 | 370 | 0 | 0 | 2353.45 | 0 | 10.4 | 7 | 0 | 0 | 3232.14 | 3055.64 | 0
05.06.2014 | 6:00 | 0 | 0 | Ok | 0 | 0 | 370 | 0 | 0 | 2353.45 | 0 | 10.3 | 6.8 | 0 | 0 | 3232.14 | 3055.64 | 0
05.06.2014 | 6:05 | 0 | 0 | Ok | 0 | 0 | 370 | 0 | 0 | 2353.45 | 0 | 10.5 | 6.8 | 0 | 0 | 3232.14 | 3055.64 | 0
05.06.2014 | 6:10 | 0 | 0 | Ok | 0 | 0 | 370 | 0 | 0 | 2353.45 | 0 | 11.1 | 7.5 | 0 | 0 | 3232.14 | 3055.64 | 0
05.06.2014 | 6:15 | 0 | 0 | Ok | 0 | 0 | 370 | 0 | 0 | 2353.45 | 0 | 11.2 | 7.8 | 0 | 0 | 3232.14 | 3055.64 | 0
05.06.2014 | 6:20 | 0 | 0 | Ok | 0 | 0 | 370 | 0 | 0 | 2353.45 | 0 | 10.4 | 7.5 | 0 | 0 | 3232.14 | 3055.64 | 0
05.06.2014 | 6:25 | 0 | 0 | Ok | 0 | 0 | 370 | 0 | 0 | 2353.45 | 0 | 10.5 | 7.2 | 0 | 0 | 3232.14 | 3055.64 | 0
05.06.2014 | 6:30 | 0 | 0 | Ok | 0 | 0 | 370 | 0 | 0 | 2353.45 | 0 | 10.4 | 7.3 | 0 | 0 | 3232.14 | 3055.64 | 0
05.06.2014 | 6:35 | 0 | 0 | Ok | 0 | 0 | 370 | 0 | 0 | 2353.45 | 0 | 10.6 | 7 | 0 | 0 | 3232.14 | 3055.64 | 0
05.06.2014 | 6:40 | 0 | 0 | Ok | 0 | 0 | 370 | 0 | 0 | 2353.45 | 0 | 10.9 | 7.1 | 0 | 0 | 3232.14 | 3055.64 | 0
05.06.2014 | 6:45 | 0 | 0 | Ok | 0 | 2 | 370 | 0 | 0 | 2353.45 | 3000 | 10.8 | 7.1 | 295.88 | 225.74 | 3232.16 | 3055.64 | 0
05.06.2014 | 6:50 | 0 | 0 | Ok | 60.02 | 4 | 370 | 0 | 0 | 2353.45 | 3000 | 10.7 | 7.3 | 311.17 | 226.26 | 3232.24 | 3055.64 | 0
05.06.2014 | 6:55 | 0 | 0 | Ok | 60.02 | 7 | 370 | 0 | 0 | 2353.45 | 3000 | 10.6 | 7.3 | 317.95 | 226.51 | 3232.33 | 3055.64 | 0
05.06.2014 | 7:00 | 0 | 0 | Ok | 60 | 11 | 370 | 0 | 0 | 2353.45 | 3000 | 10.6 | 7.3 | 317.95 | 226.15 | 3232.41 | 3055.64 | 0
05.06.2014 | 7:05 | 0.03 | 0.02 | Ok | 59.99 | 15 | 370 | 0 | 7 | 2353.45 | 3000 | 10.9 | 7.4 | 321.39 | 225.9 | 3232.49 | 3055.64 | 0
05.06.2014 | 7:10 | 0.18 | 0.17 | Ok | 59.99 | 19 | 371 | 0 | 52 | 2353.45 | 3000 | 11.4 | 8.1 | 292.72 | 225.86 | 3232.58 | 3055.71 | 0
05.06.2014 | 7:15 | 0.2 | 0.21 | Ok | 59.99 | 23 | 371 | 38 | 61 | 2353.45 | 3000 | 11.7 | 8.6 | 310.47 | 225.36 | 3232.66 | 3055.8 | 0
05.06.2014 | 7:20 | 0.24 | 0.29 | Ok | 59.97 | 27 | 371 | 47 | 74 | 2353.46 | 3000 | 12.1 | 9 | 308.66 | 224.81 | 3232.74 | 3055.88 | 0
05.06.2014 | 7:25 | 0.37 | 0.49 | Ok | 60.01 | 35 | 371 | 65 | 118 | 2353.46 | 3000 | 12.2 | 9.3 | 317.97 | 224.61 | 3232.83 | 3055.96 | 0
05.06.2014 | 7:30 | 0.51 | 0.68 | Ok | 60.01 | 52 | 371 | 65 | 158 | 2353.48 | 3000 | 12.8 | 10 | 315.33 | 224.16 | 3232.91 | 3056.05 | 0
05.06.2014 | 7:35 | 0.51 | 0.7 | Ok | 59.99 | 67 | 371 | 152 | 163 | 2353.49 | 3000 | 13.6 | 10.9 | 315.33 | 223.73 | 3232.99 | 3056.13 | 0
05.06.2014 | 7:40 | 0.53 | 0.69 | Ok | 59.99 | 69 | 371 | 155 | 163 | 2353.5 | 3000 | 15.2 | 12.2 | 311.12 | 223.37 | 3233.08 | 3056.21 | 0
05.06.2014 | 7:45 | 0.59 | 0.79 | Ok | 60.01 | 72 | 371 | 155 | 182 | 2353.52 | 3000 | 14.9 | 13.1 | 313.5 | 223.1 | 3233.16 | 3056.3 | 0
05.06.2014 | 7:50 | 0.58 | 0.78 | Ok | 60.01 | 82 | 371 | 155 | 180 | 2353.53 | 3000 | 14.8 | 13.7 | 312.49 | 222.98 | 3233.24 | 3056.38 | 0
05.06.2014 | 7:55 | 0.67 | 0.89 | Ok | 60.05 | 80 | 371 | 172 | 211 | 2353.55 | 3000 | 14.9 | 14.2 | 314.65 | 222.57 | 3233.33 | 3056.47 | 0
05.06.2014 | 8:00 | 0.85 | 1.07 | Ok | 60.05 | 92 | 371 | 172 | 272 | 2353.57 | 3000 | 15.1 | 14.4 | 322.7 | 222.19 | 3233.41 | 3056.55 | 0
05.06.2014 | 8:05 | 0.85 | 1.31 | Ok | 60 | 111 | 371 | 237 | 338 | 2353.59 | 3000 | 15.7 | 15.1 | 322.7 | 222.87 | 3233.49 | 3056.63 | 0
05.06.2014 | 8:10 | 0.93 | 1.17 | Ok | 59.97 | 147 | 371 | 291 | 298 | 2353.61 | 3000 | 16.5 | 16.3 | 320.86 | 223.36 | 3233.58 | 3056.72 | 0
05.06.2014 | 8:15 | 0.93 | 1.52 | Ok | 59.98 | 129 | 371 | 261 | 384 | 2353.64 | 3000 | 16.6 | 17.1 | 320.86 | 223.36 | 3233.66 | 3056.8 | 0
05.06.2014 | 8:20 | 1.17 | 1.29 | Ok | 59.98 | 171 | 371 | 261 | 330 | 2353.66 | 3000 | 16.4 | 17.4 | 329.05 | 223.52 | 3233.74 | 3056.88 | 0
05.06.2014 | 8:25 | 1.04 | 1.5 | Ok | 59.99 | 138 | 371 | 338 | 374 | 2353.69 | 3000 | 17.4 | 17.6 | 316.87 | 223.17 | 3233.83 | 3056.96 | 0
05.06.2014 | 8:30 | 1.21 | 3.27 | Ok | 59.98 | 164 | 371 | 287 | 786 | 2353.74 | 3000 | 18.6 | 17.4 | 310.61 | 222.88 | 3233.91 | 3057.05 | 0
05.06.2014 | 8:35 | 2.69 | 3.27 | Ok | 59.99 | 293 | 371 | 334 | 786 | 2353.79 | 3000 | 21.9 | 19.6 | 292.9 | 223.4 | 3233.99 | 3057.13 | 0
05.06.2014 | 8:40 | 1.75 | 1.84 | Ok | 60.02 | 215 | 371 | 731 | 442 | 2353.82 | 3000 | 20.6 | 20.5 | 309.39 | 223.7 | 3234.08 | 3057.21 | 0
05.06.2014 | 8:45 | 1.56 | 2.01 | Ok | 60.03 | 182 | 371 | 499 | 486 | 2353.86 | 3000 | 19.2 | 19.2 | 311.81 | 223.57 | 3234.16 | 3057.3 | 0
05.06.2014 | 8:50 | 1.56 | 1.86 | Ok | 60 | 197 | 371 | 448 | 446 | 2353.9 | 3000 | 20 | 19.2 | 311.81 | 223.57 | 3234.24 | 3057.38 | 0
05.06.2014 | 8:55 | 1.56 | 1.7 | Ok | 60 | 185 | 371 | 448 | 415 | 2353.93 | 3000 | 20.4 | 20 | 311.81 | 223.18 | 3234.33 | 3057.46 | 0
05.06.2014 | 9:00 | 1.85 | 2.39 | Ok | 59.98 | 173 | 371 | 380 | 576 | 2353.96 | 3000 | 20.2 | 20.5 | 311.81 | 223.66 | 3234.41 | 3057.55 | 0
05.06.2014 | 9:05 | 1.85 | 4.77 | Ok | 59.99 | 238 | 371 | 533 | 1135 | 2354.04 | 3000 | 21.4 | 21.6 | 311.81 | 223.66 | 3234.49 | 3057.63 | 0
05.06.2014 | 9:10 | 2.57 | 3.27 | Ok | 59.99 | 431 | 371 | 533 | 784 | 2354.12 | 3000 | 27.9 | 25.8 | 304.27 | 224.12 | 3234.58 | 3057.71 | 0
05.06.2014 | 9:15 | 2.57 | 3.38 | Ok | 59.98 | 317 | 371 | 734 | 818 | 2354.18 | 3000 | 25.3 | 28.7 | 304.27 | 226.73 | 3234.66 | 3057.8 | 0
05.06.2014 | 9:20 | 2.86 | 3.58 | Ok | 59.98 | 336 | 371 | 766 | 865 | 2354.24 | 3000 | 26.7 | 29.1 | 302.96 | 226.09 | 3234.74 | 3057.88 | 0
05.06.2014 | 9:25 | 2.23 | 2.78 | Ok | 59.99 | 341 | 371 | 810 | 674 | 2354.3 | 3000 | 27.9 | 30.2 | 302.59 | 225.38 | 3234.83 | 3057.97 | 0
05.06.2014 | 9:30 | 2.26 | 2.8 | Ok | 59.97 | 283 | 371 | 625 | 684 | 2354.36 | 3000 | 27 | 31.7 | 301.11 | 225.09 | 3234.91 | 3058.05 | 0
05.06.2014 | 9:35 | 3.03 | 3.82 | Ok | 59.98 | 275 | 371 | 632 | 917 | 2354.42 | 3000 | 26.5 | 32.1 | 302.26 | 225.53 | 3234.99 | 3058.13 | 0
05.06.2014 | 9:40 | 3.03 | 4.36 | Ok | 59.97 | 362 | 371 | 861 | 1044 | 2354.5 | 3000 | 27 | 31.8 | 302.26 | 225.53 | 3235.08 | 3058.22 | 0
05.06.2014 | 9:45 | 3.03 | 4.48 | Ok | 59.97 | 420 | 371 | 861 | 1073 | 2354.58 | 3000 | 29.9 | 34 | 302.26 | 225.82 | 3235.16 | 3058.3 | 0
05.06.2014 | 9:50 | 4.12 | 5.05 | Ok | 60 | 437 | 371 | 1011 | 1211 | 2354.67 | 3000 | 28.8 | 35.4 | 294.07 | 225.92 | 3235.24 | 3058.38 | 0.1
05.06.2014 | 9:55 | 3.9 | 4.73 | Ok | 59.99 | 501 | 371 | 1140 | 1137 | 2354.76 | 3000 | 29 | 36.1 | 291.56 | 225.82 | 3235.33 | 3058.47 | 0.04
05.06.2014 | 10:00 | 3.9 | 4.82 | Ok | 59.99 | 474 | 371 | 1140 | 1160 | 2354.85 | 3000 | 28.5 | 37.2 | 291.56 | 225.82 | 3235.41 | 3058.55 | 0.04
05.06.2014 | 10:05 | 4.37 | 5.25 | Ok | 59.98 | 490 | 371 | 1068 | 1262 | 2354.95 | 3000 | 32.2 | 39.3 | 288.7 | 226.3 | 3235.49 | 3058.63 | 0
05.06.2014 | 10:10 | 4.6 | 5.46 | Ok | 59.99 | 543 | 371 | 1188 | 1312 | 2355.06 | 3000 | 31.8 | 41.2 | 285.21 | 226.12 | 3235.58 | 3058.72 | 0
05.06.2014 | 10:15 | 3.09 | 3.67 | Ok | 59.98 | 566 | 371 | 1234 | 884 | 2355.13 | 3000 | 32.6 | 43.7 | 285.21 | 224.72 | 3235.66 | 3058.8 | 0.01
05.06.2014 | 10:20 | 3.09 | 4.88 | Ok | 59.98 | 397 | 371 | 1234 | 1169 | 2355.21 | 3000 | 30.5 | 42.4 | 285.21 | 224.72 | 3235.74 | 3058.88 | 0.08
05.06.2014 | 10:25 | 4.08 | 5.42 | Ok | 59.98 | 510 | 371 | 824 | 1298 | 2355.31 | 3000 | 29.5 | 40.4 | 287.04 | 225.2 | 3235.83 | 3058.96 | 0.15
05.06.2014 | 10:30 | 4.52 | 5.89 | Ok | 59.99 | 582 | 371 | 1098 | 1411 | 2355.42 | 3000 | 29.9 | 41 | 287.55 | 225.42 | 3235.91 | 3059.05 | 0.13
05.06.2014 | 10:35 | 4.94 | 5.89 | Ok | 59.98 | 628 | 371 | 1222 | 1411 | 2355.53 | 3000 | 30 | 41.7 | 285.55 | 225.48 | 3235.99 | 3059.13 | 0.29
05.06.2014 | 10:40 | 4.89 | 5.8 | Ok | 59.97 | 632 | 371 | 1328 | 1387 | 2355.64 | 3000 | 29.6 | 42.8 | 283.53 | 225.39 | 3236.08 | 3059.21 | 0.44
05.06.2014 | 10:45 | 4.28 | 2.97 | Ok | 59.99 | 527 | 371 | 1307 | 716 | 2355.7 | 3000 | 27.6 | 41.8 | 285.54 | 224.83 | 3236.16 | 3059.3 | 0.96
05.06.2014 | 10:50 | 2.51 | 2.97 | Ok | 59.98 | 321 | 371 | 1148 | 716 | 2355.76 | 3000 | 25.4 | 37.3 | 285.89 | 223.77 | 3236.24 | 3059.38 | 0.95
05.06.2014 | 10:55 | 2.51 | 3.67 | Ok | 59.99 | 321 | 371 | 663 | 879 | 2355.82 | 3000 | 25.4 | 37.3 | 285.89 | 223.77 | 3236.33 | 3059.46 | 0.95
05.06.2014 | 11:00 | 3.03 | 3.67 | Ok | 60 | 390 | 371 | 724 | 879 | 2355.89 | 3000 | 26.4 | 34 | 290.4 | 224.12 | 3236.41 | 3059.55 | 0.52
05.06.2014 | 11:05 | 3.02 | 4.7 | Ok | 60 | 391 | 371 | 821 | 1125 | 2355.97 | 3000 | 26.7 | 34 | 290.23 | 224.15 | 3236.49 | 3059.63 | 0.35
05.06.2014 | 11:10 | 3.89 | 4.7 | Ok | 59.97 | 515 | 371 | 818 | 1125 | 2356.07 | 3000 | 26.6 | 34.9 | 289.71 | 225.13 | 3236.58 | 3059.71 | 0.68
05.06.2014 | 11:15 | 4.22 | 5.07 | Ok | 59.98 | 557 | 371 | 1057 | 1217 | 2356.16 | 3000 | 28.7 | 37.3 | 288.23 | 225.09 | 3236.66 | 3059.8 | 0.25
05.06.2014 | 11:20 | 3.7 | 4.45 | Ok | 59.99 | 456 | 371 | 1143 | 1068 | 2356.23 | 3000 | 27.9 | 38.2 | 288.2 | 224.52 | 3236.74 | 3059.88 | 0.71
05.06.2014 | 11:25 | 3.32 | 3.99 | Ok | 59.99 | 428 | 371 | 999 | 957 | 2356.31 | 3000 | 26.8 | 36.6 | 287.9 | 224.21 | 3236.83 | 3059.96 | 0.98
05.06.2014 | 11:30 | 3.23 | 4.83 | Ok | 59.99 | 405 | 371 | 895 | 1158 | 2356.4 | 3000 | 27.7 | 36.6 | 287.35 | 223.92 | 3236.91 | 3060.05 | 0.72
05.06.2014 | 11:35 | 4.02 | 4.83 | Ok | 60 | 528 | 371 | 867 | 1158 | 2356.52 | 3000 | 27.5 | 36.7 | 287.74 | 224.66 | 3236.99 | 3060.13 | 1.12
05.06.2014 | 11:40 | 6.03 | 7.2 | Ok | 60.01 | 766 | 371 | 1085 | 1150 | 2356.63 | 3000 | 28.8 | 39 | 286.52 | 225.87 | 3237.08 | 3060.21 | 1.13
05.06.2014 | 11:45 | 4.04 | 4.8 | Ok | 60.02 | 524 | 371 | 1628 | 1150 | 2356.71 | 3000 | 28.2 | 40.2 | 284.71 | 224.21 | 3237.16 | 3060.3 | 1.36
05.06.2014 | 11:50 | 4.84 | 5.8 | Ok | 60 | 628 | 371 | 1077 | 1386 | 2356.83 | 3000 | 28.4 | 38.9 | 286.69 | 224.74 | 3237.24 | 3060.38 | 1.02
05.06.2014 | 11:55 | 5.01 | 5.99 | Ok | 60.01 | 646 | 371 | 1304 | 1431 | 2356.94 | 3000 | 29.6 | 39.8 | 285.7 | 224.84 | 3237.33 | 3060.46 | 0.81
05.06.2014 | 12:00 | 5.01 | 5.57 | Ok | 60.02 | 648 | 371 | 1347 | 1334 | 2357.05 | 3000 | 29.8 | 41.5 | 285.7 | 225.19 | 3237.41 | 3060.55 | 0.7
05.06.2014 | 12:05 | 4.72 | 5.44 | Ok | 60.01 | 615 | 371 | 1342 | 1300 | 2357.16 | 3000 | 29.8 | 42.7 | 282.19 | 225.19 | 3237.49 | 3060.63 | 0.99
05.06.2014 | 12:10 | 4.61 | 4.14 | Ok | 60.04 | 599 | 371 | 1255 | 983 | 2357.23 | 3000 | 29 | 41.4 | 281.54 | 224.83 | 3237.58 | 3060.72 | 1
05.06.2014 | 12:15 | 4.98 | 6.06 | Ok | 60.06 | 462 | 371 | 1225 | 1438 | 2357.33 | 3000 | 27.9 | 38.7 | 288.95 | 223.43 | 3237.66 | 3060.8 | 1.05
05.06.2014 | 12:20 | 5.4 | 6.49 | Ok | 59.98 | 640 | 371 | 1354 | 1541 | 2357.46 | 3000 | 28.5 | 38 | 285.81 | 224.05 | 3237.74 | 3060.88 | 1.48
05.06.2014 | 12:25 | 5.02 | 6.07 | Ok | 59.99 | 703 | 371 | 1453 | 1445 | 2357.57 | 3000 | 29.3 | 39.9 | 288.19 | 224.07 | 3237.83 | 3060.97 | 1.51
05.06.2014 | 12:30 | 4.13 | 4.9 | Ok | 60 | 643 | 371 | 1360 | 1166 | 2357.66 | 3000 | 28.1 | 39 | 282.57 | 223.4 | 3237.91 | 3061.05 | 2.35
05.06.2014 | 12:35 | 3.95 | 4.72 | Ok | 59.99 | 539 | 371 | 1094 | 1126 | 2357.75 | 3000 | 28.9 | 37.9 | 285.76 | 223.26 | 3237.99 | 3061.13 | 1.18
05.06.2014 | 12:40 | 5.18 | 6.29 | Ok | 59.98 | 513 | 371 | 1094 | 1496 | 2357.87 | 3000 | 28.6 | 36.8 | 288.7 | 224.2 | 3238.08 | 3061.22 | 1.23
05.06.2014 | 12:45 | 5.18 | 5.71 | Ok | 59.96 | 671 | 371 | 1410 | 1361 | 2357.98 | 3000 | 29.5 | 38.4 | 288.7 | 224.39 | 3238.16 | 3061.3 | 1.26
05.06.2014 | 12:50 | 4.65 | 5.59 | Ok | 59.98 | 613 | 371 | 1281 | 1329 | 2358.08 | 3000 | 30.9 | 40.4 | 285.86 | 224.09 | 3238.24 | 3061.38 | 0.73
05.06.2014 | 12:55 | 4.65 | 5.3 | Ok | 60 | 599 | 371 | 1251 | 1261 | 2358.18 | 3000 | 30.5 | 41.3 | 285.86 | 223.72 | 3238.33 | 3061.47 | 1.2
05.06.2014 | 13:00 | 3.91 | 4.68 | Ok | 60 | 566 | 371 | 1251 | 1115 | 2358.29 | 3000 | 30.4 | 40.6 | 284.64 | 223.01 | 3238.41 | 3061.55 | 0.91
05.06.2014 | 13:05 | 3.91 | 3.2 | Ok | 59.97 | 476 | 371 | 1046 | 764 | 2358.33 | 3000 | 30.5 | 40.3 | 284.64 | 221.19 | 3238.49 | 3061.63 | 1.07
05.06.2014 | 13:10 | 3.57 | 4.31 | Ok | 59.99 | 370 | 371 | 708 | 1035 | 2358.42 | 3000 | 28.6 | 36.7 | 290.01 | 224.46 | 3238.58 | 3061.72 | 0.86
05.06.2014 | 13:15 | 2.56 | 3.06 | Ok | 59.97 | 459 | 371 | 967 | 742 | 2358.48 | 3000 | 29.1 | 36.3 | 289.58 | 224.94 | 3238.66 | 3061.8 | 0.92
05.06.2014 | 13:20 | 2.56 | 3.93 | Ok | 59.99 | 339 | 371 | 688 | 943 | 2358.55 | 3000 | 28.4 | 36.2 | 289.58 | 224.94 | 3238.74 | 3061.88 | 1.63
05.06.2014 | 13:25 | 3.2 | 2.98 | Ok | 59.99 | 425 | 371 | 688 | 719 | 2358.61 | 3000 | 28.1 | 33.8 | 294.07 | 224.15 | 3238.83 | 3061.97 | 1.39
05.06.2014 | 13:30 | 2.46 | 2.16 | Ok | 60 | 328 | 371 | 882 | 524 | 2358.65 | 3000 | 28.3 | 33.8 | 291.91 | 223.4 | 3238.91 | 3062.05 | 0.91
05.06.2014 | 13:35 | 1.81 | 2.26 | Ok | 60 | 233 | 371 | 666 | 549 | 2358.69 | 3000 | 27.2 | 32.8 | 289.74 | 222.78 | 3238.99 | 3062.13 | 0.96
05.06.2014 | 13:40 | 1.81 | 3.16 | Ok | 60.01 | 244 | 371 | 481 | 756 | 2358.75 | 3000 | 27.1 | 31.5 | 289.74 | 222.67 | 3239.08 | 3062.22 | 1.03
05.06.2014 | 13:45 | 2.57 | 3.16 | Ok | 60 | 327 | 371 | 503 | 756 | 2358.8 | 3000 | 27.8 | 31.5 | 294.74 | 222.92 | 3239.16 | 3062.3 | 0.68
05.06.2014 | 13:50 | 2.17 | 2.97 | Ok | 59.97 | 284 | 371 | 704 | 712 | 2358.85 | 3000 | 27.6 | 32.5 | 293.07 | 223.16 | 3239.24 | 3062.38 | 0.8
05.06.2014 | 13:55 | 2.42 | 3.02 | Ok | 59.98 | 316 | 371 | 589 | 723 | 2358.91 | 3000 | 27.9 | 32.5 | 294.41 | 223.16 | 3239.33 | 3062.47 | 0.71
05.06.2014 | 14:00 | 2.46 | 3.02 | Ok | 60 | 317 | 371 | 662 | 787 | 2358.97 | 3000 | 27.6 | 33 | 294.27 | 223.03 | 3239.41 | 3062.55 | 1.2
05.06.2014 | 14:05 | 2.66 | 3.3 | Ok | 59.99 | 347 | 371 | 674 | 787 | 2359.04 | 3000 | 27.4 | 32.4 | 295.72 | 223.22 | 3239.49 | 3062.63 | 1.11
05.06.2014 | 14:10 | 3.32 | 4.6 | Ok | 59.99 | 423 | 371 | 736 | 1095 | 2359.12 | 3000 | 28.6 | 34 | 292.46 | 223.77 | 3239.58 | 3062.72 | 0.66
05.06.2014 | 14:15 | 3.7 | 3.48 | Ok | 60 | 475 | 371 | 910 | 835 | 2359.2 | 3000 | 29.1 | 35.5 | 295.36 | 223.77 | 3239.66 | 3062.8 | 0.55
05.06.2014 | 14:20 | 2.86 | 3.48 | Ok | 59.99 | 350 | 371 | 1029 | 835 | 2359.26 | 3000 | 29.2 | 37.5 | 291.53 | 222.85 | 3239.74 | 3062.88 | 0.68
05.06.2014 | 14:25 | 2.77 | 3.34 | Ok | 59.97 | 342 | 371 | 777 | 801 | 2359.3 | 3000 | 28 | 35.9 | 289.55 | 223.03 | 3239.83 | 3062.97 | 1.2
05.06.2014 | 14:30 | 1.53 | 2.23 | Ok | 59.98 | 199 | 371 | 744 | 537 | 2359.34 | 3000 | 26.7 | 33.5 | 287.6 | 222.3 | 3239.91 | 3063.05 | 1.71
05.06.2014 | 14:35 | 1.85 | 2.23 | Ok | 60.01 | 227 | 371 | 394 | 629 | 2359.38 | 3000 | 27.1 | 31.8 | 290.74 | 222.39 | 3239.99 | 3063.13 | 1.34
05.06.2014 | 14:40 | 2.15 | 2.61 | Ok | 59.99 | 276 | 371 | 495 | 629 | 2359.44 | 3000 | 27.2 | 30.7 | 293.04 | 222.87 | 3240.08 | 3063.22 | 1.19
05.06.2014 | 14:45 | 2.96 | 3.78 | Ok | 60 | 368 | 371 | 582 | 906 | 2359.52 | 3000 | 28.6 | 32 | 290.84 | 223.6 | 3240.16 | 3063.3 | 0.86
05.06.2014 | 14:50 | 3.17 | 3 | Ok | 60 | 384 | 371 | 801 | 723 | 2359.58 | 3000 | 29 | 34.6 | 285.87 | 223.69 | 3240.24 | 3063.38 | 0.96
05.06.2014 | 14:55 | 2.55 | 3 | Ok | 60 | 311 | 371 | 845 | 723 | 2359.63 | 3000 | 29 | 35.4 | 283.71 | 223.3 | 3240.33 | 3063.47 | 0.72
05.06.2014 | 15:00 | 2.38 | 2.8 | Ok | 60 | 283 | 371 | 669 | 679 | 2359.67 | 3000 | 29 | 34.6 | 285.2 | 223.29 | 3240.41 | 3063.55 | 0.76
05.06.2014 | 15:05 | 1.84 | 2.15 | Ok | 60 | 219 | 371 | 625 | 526 | 2359.71 | 3000 | 28 | 33 | 283.7 | 222.9 | 3240.49 | 3063.63 | 1.12
05.06.2014 | 15:10 | 1.85 | 2.15 | Ok | 60 | 217 | 371 | 473 | 424 | 2359.75 | 3000 | 27.8 | 31.2 | 285.21 | 222.86 | 3240.58 | 3063.72 | 0.91
05.06.2014 | 15:15 | 1.49 | 1.59 | Ok | 60 | 175 | 371 | 478 | 395 | 2359.78 | 3000 | 27.4 | 30.8 | 286.24 | 222.54 | 3240.66 | 3063.8 | 1.16
05.06.2014 | 15:20 | 1.34 | 1.92 | Ok | 59.99 | 167 | 371 | 379 | 467 | 2359.81 | 3000 | 26.9 | 29.5 | 295.12 | 222.51 | 3240.74 | 3063.88 | 0.83
05.06.2014 | 15:25 | 1.65 | 1.98 | Ok | 59.99 | 197 | 371 | 354 | 484 | 2359.85 | 3000 | 27.3 | 29.5 | 293.45 | 222.37 | 3240.83 | 3063.97 | 0.39
05.06.2014 | 15:30 | 1.65 | 2.17 | Ok | 59.98 | 202 | 371 | 441 | 527 | 2359.88 | 3000 | 27.4 | 29.8 | 293.45 | 222.37 | 3240.91 | 3064.05 | 0.59
05.06.2014 | 15:35 | 1.82 | 2.73 | Ok | 59.98 | 216 | 371 | 441 | 658 | 2359.93 | 3000 | 27.7 | 30.3 | 290.84 | 222.37 | 3240.99 | 3064.13 | 0.58
05.06.2014 | 15:40 | 2.29 | 2.36 | Ok | 59.99 | 217 | 371 | 482 | 572 | 2359.98 | 3000 | 28 | 31.4 | 288.43 | 222.98 | 3241.08 | 3064.22 | 0.38
05.06.2014 | 15:45 | 1.97 | 1.39 | Ok | 59.99 | 192 | 371 | 607 | 353 | 2360.01 | 3000 | 28 | 32.8 | 290.49 | 222.89 | 3241.16 | 3064.3 | 0.52
05.06.2014 | 15:50 | 1.09 | 1.22 | Ok | 59.99 | 148 | 371 | 526 | 317 | 2360.03 | 3000 | 27.2 | 31.8 | 290.22 | 222.39 | 3241.24 | 3064.38 | 0.76
05.06.2014 | 15:55 | 1.09 | 1.29 | Ok | 59.99 | 131 | 371 | 308 | 330 | 2360.06 | 3000 | 27.4 | 30 | 290.22 | 222.39 | 3241.33 | 3064.47 | 0.21
05.06.2014 | 16:00 | 1.13 | 1.11 | Ok | 59.99 | 137 | 371 | 270 | 284 | 2360.08 | 3000 | 27.5 | 29.4 | 291.9 | 222.23 | 3241.41 | 3064.55 | 0.18
05.06.2014 | 16:05 | 0.99 | 0.84 | Ok | 59.98 | 119 | 371 | 285 | 229 | 2360.1 | 3000 | 27 | 29 | 288.46 | 222.3 | 3241.49 | 3064.63 | 0.4
05.06.2014 | 16:10 | 0.57 | 0.56 | Ok | 60 | 93 | 371 | 247 | 162 | 2360.11 | 3000 | 26.5 | 28.1 | 294.19 | 221.73 | 3241.58 | 3064.72 | 0.95
05.06.2014 | 16:15 | 0.57 | 0.63 | Ok | 59.99 | 63 | 371 | 186 | 181 | 2360.12 | 3000 | 26.3 | 27.1 | 285.33 | 221.73 | 3241.66 | 3064.8 | 0.61
05.06.2014 | 16:20 | 0.57 | 0.63 | Ok | 60 | 63 | 371 | 123 | 183 | 2360.13 | 3000 | 26.3 | 27.1 | 285.33 | 222.28 | 3241.74 | 3064.88 | 0.61
05.06.2014 | 16:25 | 0.63 | 0.61 | Ok | 60 | 68 | 371 | 138 | 180 | 2360.14 | 3000 | 26.3 | 26.2 | 290.55 | 222.28 | 3241.83 | 3064.97 | 1.1
05.06.2014 | 16:30 | 0.56 | 0.54 | Ok | 59.99 | 67 | 371 | 140 | 159 | 2360.15 | 3000 | 26.2 | 25.9 | 285.48 | 222.31 | 3241.91 | 3065.05 | 0.79
05.06.2014 | 16:35 | 0.56 | 0.48 | Ok | 60 | 59 | 371 | 135 | 132 | 2360.16 | 3000 | 26.1 | 25.8 | 285.48 | 222.31 | 3241.99 | 3065.13 | 1.14
05.06.2014 | 16:40 | 0.48 | 0.41 | Ok | 60.01 | 53 | 371 | 120 | 128 | 2360.17 | 3000 | 26.2 | 25.6 | 278.2 | 222.69 | 3242.08 | 3065.22 | 0.65
05.06.2014 | 16:45 | 0.42 | 0.39 | Ok | 60.03 | 53 | 371 | 107 | 127 | 2360.18 | 3000 | 26.1 | 25.4 | 304.3 | 222.65 | 3242.16 | 3065.3 | 0.61
05.06.2014 | 16:50 | 0.42 | 0.36 | Ok | 59.99 | 47 | 371 | 91 | 123 | 2360.18 | 3000 | 26 | 25.4 | 304.3 | 223.1 | 3242.24 | 3065.38 | 0.61
05.06.2014 | 16:55 | 0.43 | 0.32 | Ok | 59.98 | 42 | 371 | 86 | 114 | 2360.19 | 3000 | 25.8 | 25 | 287.84 | 223.1 | 3242.33 | 3065.47 | 0.45
05.06.2014 | 17:00 | 0.41 | 0.23 | Ok | 60 | 38 | 371 | 80 | 92 | 2360.19 | 3000 | 25.9 | 24.9 | 283.32 | 223.9 | 3242.41 | 3065.55 | 0.38
05.06.2014 | 17:05 | 0.33 | 0.18 | Ok | 60.02 | 29 | 371 | 72 | 82 | 2360.2 | 3000 | 25.9 | 24.6 | 281.12 | 224.87 | 3242.49 | 3065.63 | 0.39
05.06.2014 | 17:10 | 0.3 | 0.11 | Ok | 60.03 | 24 | 371 | 52 | 54 | 2360.2 | 3000 | 25.8 | 24.4 | 278.88 | 223.12 | 3242.58 | 3065.72 | 0.1
05.06.2014 | 17:15 | 0.22 | 0.03 | Ok | 60.02 | 17 | 371 | 41 | 14 | 2360.2 | 3000 | 25.4 | 23.9 | 245.75 | 222.96 | 3242.66 | 3065.79 | 0.2
05.06.2014 | 17:20 | 0 | 0 | Ok | 59.99 | 10 | 371 | 24 | 0 | 2360.2 | 3000 | 25.1 | 23.4 | 259.12 | 223.34 | 3242.74 | 3065.79 | 0.33
05.06.2014 | 17:25 | 0 | 0 | Ok | 59.97 | 6 | 371 | 7 | 0 | 2360.2 | 3000 | 24.9 | 23 | 259.12 | 223.16 | 3242.83 | 3065.79 | 0.37
05.06.2014 | 17:30 | 0 | 0 | Ok | 60 | 3 | 371 | 0 | 0 | 2360.2 | 0 | 24.8 | 22.6 | 0 | 0 | 3242.68 | 3065.79 | 0.35
05.06.2014 | 17:35 | 0 | 0 | Ok | 0 | 0 | 371 | 0 | 0 | 2360.2 | 0 | 24.3 | 22.2 | 0 | 0 | 3242.68 | 3065.79 | 0.2
05.06.2014 | 17:40 | 0 | 0 | Ok | 0 | 0 | 371 | 0 | 0 | 2360.2 | 0 | 23.8 | 21.6 | 0 | 0 | 3242.68 | 3065.79 | 0.02
05.06.2014 | 17:45 | 0 | 0 | Ok | 0 | 0 | 371 | 0 | 0 | 2360.2 | 0 | 23.9 | 21.2 | 0 | 0 | 3242.68 | 3065.79 | 0.27
05.06.2014 | 17:50 | 0 | 0 | Ok | 0 | 0 | 371 | 0 | 0 | 2360.2 | 0 | 24 | 21.1 | 0 | 0 | 3242.68 | 3065.79 | 0.26
05.06.2014 | 17:55 | 0 | 0 | Ok | 0 | 0 | 371 | 0 | 0 | 2360.2 | 0 | 24.3 | 21.2 | 0 | 0 | 3242.68 | 3065.79 | 0.52
05.06.2014 | 18:00 | 0 | 0 | Ok | 0 | 0 | 371 | 0 | 0 | 2360.2 | 0 | 24.2 | 21.4 | 0 | 0 | 3242.68 | 3065.79 | 0.57
05.06.2014 | 18:05 | 0 | 0 | Ok | 0 | 0 | 371 | 0 | 0 | 2360.2 | 0 | 23.9 | 21.2 | 0 | 0 | 3242.68 | 3065.79 | 0.29
05.06.2014 | 18:10 | 0 | 0 | Ok | 0 | 0 | 371 | 0 | 0 | 2360.2 | 0 | 23.8 | 21.1 | 0 | 0 | 3242.68 | 3065.79 | 0.21
05.06.2014 | 18:15 | 0 | 0 | Ok | 0 | 0 | 371 | 0 | 0 | 2360.2 | 0 | 23.7 | 20.8 | 0 | 0 | 3242.68 | 3065.79 | 0.07
05.06.2014 | 18:20 | 0 | 0 | Ok | 0 | 0 | 371 | 0 | 0 | 2360.2 | 0 | 22.9 | 20.4 | 0 | 0 | 3242.68 | 3065.79 | 0
05.06.2014 | 18:25 | 0 | 0 | Ok | 0 | 0 | 371 | 0 | 0 | 2360.2 | 0 | 23.5 | 20.1 | 0 | 0 | 3242.68 | 3065.79 | 0.14
05.06.2014 | 18:30 | 0 | 0 | Ok | 0 | 0 | 371 | 0 | 0 | 2360.2 | 0 | 23.7 | 20.3 | 0 | 0 | 3242.68 | 3065.79 | 0.25
05.06.2014 | 18:35 | 0 | 0 | Ok | 0 | 0 | 371 | 0 | 0 | 2360.2 | 0 | 24 | 20.6 | 0 | 0 | 3242.68 | 3065.79 | 0.15
05.06.2014 | 18:40 | 0 | 0 | Ok | 0 | 0 | 371 | 0 | 0 | 2360.2 | 0 | 24 | 20.7 | 0 | 0 | 3242.68 | 3065.79 | 0.15
05.06.2014 | 18:45 | 0 | 0 | Ok | 0 | 0 | 371 | 0 | 0 | 2360.2 | 0 | 23.6 | 20.6 | 0 | 0 | 3242.68 | 3065.79 | 0
05.06.2014 | 18:50 | 0 | 0 | Ok | 0 | 0 | 371 | 0 | 0 | 2360.2 | 0 | 23.8 | 20.6 | 0 | 0 | 3242.68 | 3065.79 | 0.09
05.06.2014 | 18:55 | 0 | 0 | Ok | 0 | 0 | 371 | 0 | 0 | 2360.2 | 0 | 23.6 | 20.6 | 0 | 0 | 3242.68 | 3065.79 | 0.06
05.06.2014 | 19:00 | 0 | 0 | Ok | 0 | 0 | 371 | 0 | 0 | 2360.2 | 0 | 23.8 | 20.6 | 0 | 0 | 3242.68 | 3065.79 | 0.13
05.06.2014 | 19:05 | 0 | 0 | Ok | 0 | 0 | 371 | 0 | 0 | 2360.2 | 0 | 23.6 | 20.6 | 0 | 0 | 3242.68 | 3065.79 | 0.09
05.06.2014 | 19:10 | 0 | 0 | Ok | 0 | 0 | 371 | 0 | 0 | 2360.2 | 0 | 23.6 | 20.6 | 0 | 0 | 3242.68 | 3065.79 | 0.02
05.06.2014 | 19:15 | 0 | 0 | Ok | 0 | 0 | 371 | 0 | 0 | 2360.2 | 0 | 23.6 | 20.6 | 0 | 0 | 3242.68 | 3065.79 | 0.07
05.06.2014 | 19:20 | 0 | 0 | Ok | 0 | 0 | 371 | 0 | 0 | 2360.2 | 0 | 23.7 | 20.6 | 0 | 0 | 3242.68 | 3065.79 | 0
05.06.2014 | 19:25 | 0 | 0 | Ok | 0 | 0 | 371 | 0 | 0 | 2360.2 | 0 | 23.6 | 20.6 | 0 | 0 | 3242.68 | 3065.79 | 0.2
05.06.2014 | 19:30 | 0 | 0 | Ok | 0 | 0 | 371 | 0 | 0 | 2360.2 | 0 | 23.4 | 20.6 | 0 | 0 | 3242.68 | 3065.79 | 0.2
05.06.2014 | 19:35 | 0 | 0 | Ok | 0 | 0 | 371 | 0 | 0 | 2360.2 | 0 | 23.2 | 20.6 | 0 | 0 | 3242.68 | 3065.79 | 0.08
05.06.2014 | 19:40 | 0 | 0 | Ok | 0 | 0 | 371 | 0 | 0 | 2360.2 | 0 | 22.9 | 20.5 | 0 | 0 | 3242.68 | 3065.79 | 0.01
05.06.2014 | 19:45 | 0 | 0 | Ok | 0 | 0 | 371 | 0 | 0 | 2360.2 | 0 | 23.2 | 20.3 | 0 | 0 | 3242.68 | 3065.79 | 0
05.06.2014 | 19:50 | 0 | 0 | Ok | 0 | 0 | 371 | 0 | 0 | 2360.2 | 0 | 22.9 | 20.1 | 0 | 0 | 3242.68 | 3065.79 | 0.02
05.06.2014 | 19:55 | 0 | 0 | Ok | 0 | 0 | 371 | 0 | 0 | 2360.2 | 0 | 22.1 | 19.8 | 0 | 0 | 3242.68 | 3065.79 | 0
05.06.2014 | 20:00 | 0 | 0 | Ok | 0 | 0 | 371 | 0 | 0 | 2360.2 | 0 | 22.2 | 19.5 | 0 | 0 | 3242.68 | 3065.79 | 0.02
05.06.2014 | 20:05 | 0 | 0 | Ok | 0 | 0 | 371 | 0 | 0 | 2360.2 | 0 | 22 | 19.3 | 0 | 0 | 3242.68 | 3065.79 | 0
05.06.2014 | 20:10 | 0 | 0 | Ok | 0 | 0 | 371 | 0 | 0 | 2360.2 | 0 | 21.8 | 19.2 | 0 | 0 | 3242.68 | 3065.79 | 0
05.06.2014 | 20:15 | 0 | 0 | Ok | 0 | 0 | 371 | 0 | 0 | 2360.2 | 0 | 21.9 | 19.1 | 0 | 0 | 3242.68 | 3065.79 | 0
05.06.2014 | 20:20 | 0 | 0 | Ok | 0 | 0 | 371 | 0 | 0 | 2360.2 | 0 | 20.7 | 18.8 | 0 | 0 | 3242.68 | 3065.79 | 0
05.06.2014 | 20:25 | 0 | 0 | Ok | 0 | 0 | 371 | 0 | 0 | 2360.2 | 0 | 20.7 | 18.3 | 0 | 0 | 3242.68 | 3065.79 | 0
05.06.2014 | 20:30 | 0 | 0 | Ok | 0 | 0 | 371 | 0 | 0 | 2360.2 | 0 | 21.2 | 18.3 | 0 | 0 | 3242.68 | 3065.79 | 0
05.06.2014 | 20:35 | 0 | 0 | Ok | 0 | 0 | 371 | 0 | 0 | 2360.2 | 0 | 20.9 | 18.2 | 0 | 0 | 3242.68 | 3065.79 | 0
05.06.2014 | 20:40 | 0 | 0 | Ok | 0 | 0 | 371 | 0 | 0 | 2360.2 | 0 | 21.9 | 18.4 | 0 | 0 | 3242.68 | 3065.79 | 0
05.06.2014 | 20:45 | 0 | 0 | Ok | 0 | 0 | 371 | 0 | 0 | 2360.2 | 0 | 22.2 | 18.7 | 0 | 0 | 3242.68 | 3065.79 | 0
05.06.2014 | 20:50 | 0 | 0 | Ok | 0 | 0 | 371 | 0 | 0 | 2360.2 | 0 | 22.3 | 19.1 | 0 | 0 | 3242.68 | 3065.79 | 0
05.06.2014 | 20:55 | 0 | 0 | Ok | 0 | 0 | 371 | 0 | 0 | 2360.2 | 0 | 22.7 | 19.2 | 0 | 0 | 3242.68 | 3065.79 | 0.06
05.06.2014 | 21:00 | 0 | 0 | Ok | 0 | 0 | 371 | 0 | 0 | 2360.2 | 0 | 22.7 | 19.4 | 0 | 0 | 3242.68 | 3065.79 | 0.09
05.06.2014 | 21:05 | 0 | 0 | Ok | 0 | 0 | 371 | 0 | 0 | 2360.2 | 0 | 22.9 | 19.7 | 0 | 0 | 3242.68 | 3065.79 | 0.2
05.06.2014 | 21:10 | 0 | 0 | Ok | 0 | 0 | 371 | 0 | 0 | 2360.2 | 0 | 22.9 | 19.7 | 0 | 0 | 3242.68 | 3065.79 | 0.2
05.06.2014 | 21:15 | 0 | 0 | Ok | 0 | 0 | 371 | 0 | 0 | 2360.2 | 0 | 23.1 | 20 | 0 | 0 | 3242.68 | 3065.79 | 0.1
05.06.2014 | 21:20 | 0 | 0 | Ok | 0 | 0 | 371 | 0 | 0 | 2360.2 | 0 | 23.2 | 20.3 | 0 | 0 | 3242.68 | 3065.79 | 0.43
05.06.2014 | 21:25 | 0 | 0 | Ok | 0 | 0 | 371 | 0 | 0 | 2360.2 | 0 | 23.2 | 20.8 | 0 | 0 | 3242.68 | 3065.79 | 0.39
05.06.2014 | 21:30 | 0 | 0 | Ok | 0 | 0 | 371 | 0 | 0 | 2360.2 | 0 | 23 | 20.9 | 0 | 0 | 3242.68 | 3065.79 | 0.34
05.06.2014 | 21:35 | 0 | 0 | Ok | 0 | 0 | 371 | 0 | 0 | 2360.2 | 0 | 23 | 20.9 | 0 | 0 | 3242.68 | 3065.79 | 0.13
05.06.2014 | 21:40 | 0 | 0 | Ok | 0 | 0 | 371 | 0 | 0 | 2360.2 | 0 | 23.1 | 21 | 0 | 0 | 3242.68 | 3065.79 | 0.36
05.06.2014 | 21:45 | 0 | 0 | Ok | 0 | 0 | 371 | 0 | 0 | 2360.2 | 0 | 23.1 | 21.3 | 0 | 0 | 3242.68 | 3065.79 | 0.18
05.06.2014 | 21:50 | 0 | 0 | Ok | 0 | 0 | 371 | 0 | 0 | 2360.2 | 0 | 23.1 | 21.3 | 0 | 0 | 3242.68 | 3065.79 | 0.11
05.06.2014 | 21:55 | 0 | 0 | Ok | 0 | 0 | 371 | 0 | 0 | 2360.2 | 0 | 22.8 | 21.2 | 0 | 0 | 3242.68 | 3065.79 | 0
05.06.2014 | 22:00 | 0 | 0 | Ok | 0 | 0 | 371 | 0 | 0 | 2360.2 | 0 | 22.8 | 21.1 | 0 | 0 | 3242.68 | 3065.79 | 0.07
05.06.2014 | 22:05 | 0 | 0 | Ok | 0 | 0 | 371 | 0 | 0 | 2360.2 | 0 | 22.8 | 21.2 | 0 | 0 | 3242.68 | 3065.79 | 0.02
05.06.2014 | 22:10 | 0 | 0 | Ok | 0 | 0 | 371 | 0 | 0 | 2360.2 | 0 | 22.7 | 21.2 | 0 | 0 | 3242.68 | 3065.79 | 0.02
05.06.2014 | 22:15 | 0 | 0 | Ok | 0 | 0 | 371 | 0 | 0 | 2360.2 | 0 | 23 | 21.1 | 0 | 0 | 3242.68 | 3065.79 | 0.65
05.06.2014 | 22:20 | 0 | 0 | Ok | 0 | 0 | 371 | 0 | 0 | 2360.2 | 0 | 23 | 21.3 | 0 | 0 | 3242.68 | 3065.79 | 0.24
05.06.2014 | 22:25 | 0 | 0 | Ok | 0 | 0 | 371 | 0 | 0 | 2360.2 | 0 | 22.8 | 21.2 | 0 | 0 | 3242.68 | 3065.79 | 0.04
05.06.2014 | 22:30 | 0 | 0 | Ok | 0 | 0 | 371 | 0 | 0 | 2360.2 | 0 | 23 | 21.3 | 0 | 0 | 3242.68 | 3065.79 | 0.17
05.06.2014 | 22:35 | 0 | 0 | Ok | 0 | 0 | 371 | 0 | 0 | 2360.2 | 0 | 23 | 21.5 | 0 | 0 | 3242.68 | 3065.79 | 0.18
05.06.2014 | 22:40 | 0 | 0 | Ok | 0 | 0 | 371 | 0 | 0 | 2360.2 | 0 | 23.1 | 21.5 | 0 | 0 | 3242.68 | 3065.79 | 0.09
05.06.2014 | 22:45 | 0 | 0 | Ok | 0 | 0 | 371 | 0 | 0 | 2360.2 | 0 | 22.9 | 21.5 | 0 | 0 | 3242.68 | 3065.79 | 0.05
05.06.2014 | 22:50 | 0 | 0 | Ok | 0 | 0 | 371 | 0 | 0 | 2360.2 | 0 | 22.9 | 21.6 | 0 | 0 | 3242.68 | 3065.79 | 0.15
05.06.2014 | 22:55 | 0 | 0 | Ok | 0 | 0 | 371 | 0 | 0 | 2360.2 | 0 | 22.7 | 21.4 | 0 | 0 | 3242.68 | 3065.79 | 0.09
05.06.2014 | 23:00 | 0 | 0 | Ok | 0 | 0 | 371 | 0 | 0 | 2360.2 | 0 | 22.7 | 21.3 | 0 | 0 | 3242.68 | 3065.79 | 0.08
05.06.2014 | 23:05 | 0 | 0 | Ok | 0 | 0 | 371 | 0 | 0 | 2360.2 | 0 | 22.7 | 21.2 | 0 | 0 | 3242.68 | 3065.79 | 0.1
05.06.2014 | 23:10 | 0 | 0 | Ok | 0 | 0 | 371 | 0 | 0 | 2360.2 | 0 | 22.6 | 21 | 0 | 0 | 3242.68 | 3065.79 | 0.03
05.06.2014 | 23:15 | 0 | 0 | Ok | 0 | 0 | 371 | 0 | 0 | 2360.2 | 0 | 22.3 | 20.6 | 0 | 0 | 3242.68 | 3065.79 | 0.02
05.06.2014 | 23:20 | 0 | 0 | Ok | 0 | 0 | 371 | 0 | 0 | 2360.2 | 0 | 22.6 | 20.6 | 0 | 0 | 3242.68 | 3065.79 | 0.06
05.06.2014 | 23:25 | 0 | 0 | Ok | 0 | 0 | 371 | 0 | 0 | 2360.2 | 0 | 22.7 | 20.6 | 0 | 0 | 3242.68 | 3065.79 | 0.41
05.06.2014 | 23:30 | 0 | 0 | Ok | 0 | 0 | 371 | 0 | 0 | 2360.2 | 0 | 22.5 | 20.5 | 0 | 0 | 3242.68 | 3065.79 | 0
05.06.2014 | 23:35 | 0 | 0 | Ok | 0 | 0 | 371 | 0 | 0 | 2360.2 | 0 | 22.3 | 20.5 | 0 | 0 | 3242.68 | 3065.79 | 0.02
05.06.2014 | 23:40 | 0 | 0 | Ok | 0 | 0 | 371 | 0 | 0 | 2360.2 | 0 | 22.2 | 20.3 | 0 | 0 | 3242.68 | 3065.79 | 0.04
05.06.2014 | 23:45 | 0 | 0 | Ok | 0 | 0 | 371 | 0 | 0 | 2360.2 | 0 | 22.3 | 20.1 | 0 | 0 | 3242.68 | 3065.79 | 0.09
05.06.2014 | 23:50 | 0 | 0 | Ok | 0 | 0 | 371 | 0 | 0 | 2360.2 | 0 | 22.2 | 19.9 | 0 | 0 | 3242.68 | 3065.79 | 0
05.06.2014 | 23:55 | 0 | 0 | Ok | 0 | 0 | 371 | 0 | 0 | 2360.2 | 0 | 22.1 | 19.8 | 0 | 0 | 3242.68 | 3065.79 | 0.04
06.06.2014 | 0:00 | 0 | 0 | Ok | 0 | 0 | 371 | 0 | 0 | 2360.2 | 0 | 22.3 | 20 | 0 | 0 | 3242.68 | 3065.79 | 0.11
06.06.2014 | 0:05 | 0 | 0 | Ok | 0 | 0 | 371 | 0 | 0 | 2360.2 | 0 | 22.2 | 20 | 0 | 0 | 3242.68 | 3065.79 | 0.04
06.06.2014 | 0:10 | 0 | 0 | Ok | 0 | 0 | 371 | 0 | 0 | 2360.2 | 0 | 21.7 | 19.9 | 0 | 0 | 3242.68 | 3065.79 | 0
06.06.2014 | 0:15 | 0 | 0 | Ok | 0 | 0 | 371 | 0 | 0 | 2360.2 | 0 | 22 | 19.7 | 0 | 0 | 3242.68 | 3065.79 | 0.04
06.06.2014 | 0:20 | 0 | 0 | Ok | 0 | 0 | 371 | 0 | 0 | 2360.2 | 0 | 22.1 | 19.8 | 0 | 0 | 3242.68 | 3065.79 | 0.07
06.06.2014 | 0:25 | 0 | 0 | Ok | 0 | 0 | 371 | 0 | 0 | 2360.2 | 0 | 22.2 | 20 | 0 | 0 | 3242.68 | 3065.79 | 0.12
06.06.2014 | 0:30 | 0 | 0 | Ok | 0 | 0 | 371 | 0 | 0 | 2360.2 | 0 | 21.8 | 20 | 0 | 0 | 3242.68 | 3065.79 | 0
06.06.2014 | 0:35 | 0 | 0 | Ok | 0 | 0 | 371 | 0 | 0 | 2360.2 | 0 | 22 | 19.9 | 0 | 0 | 3242.68 | 3065.79 | 0.07
06.06.2014 | 0:40 | 0 | 0 | Ok | 0 | 0 | 371 | 0 | 0 | 2360.2 | 0 | 21.8 | 19.7 | 0 | 0 | 3242.68 | 3065.79 | 0
06.06.2014 | 0:45 | 0 | 0 | Ok | 0 | 0 | 371 | 0 | 0 | 2360.2 | 0 | 21.5 | 19.5 | 0 | 0 | 3242.68 | 3065.79 | 0
06.06.2014 | 0:50 | 0 | 0 | Ok | 0 | 0 | 371 | 0 | 0 | 2360.2 | 0 | 21.6 | 19.3 | 0 | 0 | 3242.68 | 3065.79 | 0.17
06.06.2014 | 0:55 | 0 | 0 | Ok | 0 | 0 | 371 | 0 | 0 | 2360.2 | 0 | 21.6 | 19.3 | 0 | 0 | 3242.68 | 3065.79 | 0.15
06.06.2014 | 1:00 | 0 | 0 | Ok | 0 | 0 | 371 | 0 | 0 | 2360.2 | 0 | 21.5 | 19.2 | 0 | 0 | 3242.68 | 3065.79 | 0.18
06.06.2014 | 1:05 | 0 | 0 | Ok | 0 | 0 | 371 | 0 | 0 | 2360.2 | 0 | 21.6 | 19.2 | 0 | 0 | 3242.68 | 3065.79 | 0.16
06.06.2014 | 1:10 | 0 | 0 | Ok | 0 | 0 | 371 | 0 | 0 | 2360.2 | 0 | 21.6 | 19.3 | 0 | 0 | 3242.68 | 3065.79 | 0.15
06.06.2014 | 1:15 | 0 | 0 | Ok | 0 | 0 | 371 | 0 | 0 | 2360.2 | 0 | 21.7 | 19.3 | 0 | 0 | 3242.68 | 3065.79 | 0.07
06.06.2014 | 1:20 | 0 | 0 | Ok | 0 | 0 | 371 | 0 | 0 | 2360.2 | 0 | 21.6 | 19.4 | 0 | 0 | 3242.68 | 3065.79 | 0.15
06.06.2014 | 1:25 | 0 | 0 | Ok | 0 | 0 | 371 | 0 | 0 | 2360.2 | 0 | 21.5 | 19.3 | 0 | 0 | 3242.68 | 3065.79 | 0.07
06.06.2014 | 1:30 | 0 | 0 | Ok | 0 | 0 | 371 | 0 | 0 | 2360.2 | 0 | 21.6 | 19.3 | 0 | 0 | 3242.68 | 3065.79 | 0.17
06.06.2014 | 1:35 | 0 | 0 | Ok | 0 | 0 | 371 | 0 | 0 | 2360.2 | 0 | 21.6 | 19.3 | 0 | 0 | 3242.68 | 3065.79 | 0.17
06.06.2014 | 1:40 | 0 | 0 | Ok | 0 | 0 | 371 | 0 | 0 | 2360.2 | 0 | 21.5 | 19.4 | 0 | 0 | 3242.68 | 3065.79 | 0
06.06.2014 | 1:45 | 0 | 0 | Ok | 0 | 0 | 371 | 0 | 0 | 2360.2 | 0 | 21.6 | 19.4 | 0 | 0 | 3242.68 | 3065.79 | 0.04
06.06.2014 | 1:50 | 0 | 0 | Ok | 0 | 0 | 371 | 0 | 0 | 2360.2 | 0 | 21.6 | 19.5 | 0 | 0 | 3242.68 | 3065.79 | 0.06
06.06.2014 | 1:55 | 0 | 0 | Ok | 0 | 0 | 371 | 0 | 0 | 2360.2 | 0 | 21.7 | 19.7 | 0 | 0 | 3242.68 | 3065.79 | 0.02
06.06.2014 | 2:00 | 0 | 0 | Ok | 0 | 0 | 371 | 0 | 0 | 2360.2 | 0 | 21.7 | 19.7 | 0 | 0 | 3242.68 | 3065.79 | 0.02
06.06.2014 | 2:05 | 0 | 0 | Ok | 0 | 0 | 371 | 0 | 0 | 2360.2 | 0 | 21.7 | 19.8 | 0 | 0 | 3242.68 | 3065.79 | 0.07
06.06.2014 | 2:10 | 0 | 0 | Ok | 0 | 0 | 371 | 0 | 0 | 2360.2 | 0 | 21.7 | 19.8 | 0 | 0 | 3242.68 | 3065.79 | 0.07
06.06.2014 | 2:15 | 0 | 0 | Ok | 0 | 0 | 371 | 0 | 0 | 2360.2 | 0 | 22 | 19.8 | 0 | 0 | 3242.68 | 3065.79 | 0.15
06.06.2014 | 2:20 | 0 | 0 | Ok | 0 | 0 | 371 | 0 | 0 | 2360.2 | 0 | 22.2 | 20 | 0 | 0 | 3242.68 | 3065.79 | 0.47
06.06.2014 | 2:25 | 0 | 0 | Ok | 0 | 0 | 371 | 0 | 0 | 2360.2 | 0 | 22.1 | 20.1 | 0 | 0 | 3242.68 | 3065.79 | 0.11
06.06.2014 | 2:30 | 0 | 0 | Ok | 0 | 0 | 371 | 0 | 0 | 2360.2 | 0 | 22 | 20.1 | 0 | 0 | 3242.68 | 3065.79 | 0.12
06.06.2014 | 2:35 | 0 | 0 | Ok | 0 | 0 | 371 | 0 | 0 | 2360.2 | 0 | 21.9 | 20.1 | 0 | 0 | 3242.68 | 3065.79 | 0.04
06.06.2014 | 2:40 | 0 | 0 | Ok | 0 | 0 | 371 | 0 | 0 | 2360.2 | 0 | 21.6 | 19.8 | 0 | 0 | 3242.68 | 3065.79 | 0.01
06.06.2014 | 2:45 | 0 | 0 | Ok | 0 | 0 | 371 | 0 | 0 | 2360.2 | 0 | 21.6 | 19.7 | 0 | 0 | 3242.68 | 3065.79 | 0.09
06.06.2014 | 2:50 | 0 | 0 | Ok | 0 | 0 | 371 | 0 | 0 | 2360.2 | 0 | 21.8 | 19.7 | 0 | 0 | 3242.68 | 3065.79 | 0.06
06.06.2014 | 2:55 | 0 | 0 | Ok | 0 | 0 | 371 | 0 | 0 | 2360.2 | 0 | 21.7 | 19.9 | 0 | 0 | 3242.68 | 3065.79 | 0.16
06.06.2014 | 3:00 | 0 | 0 | Ok | 0 | 0 | 371 | 0 | 0 | 2360.2 | 0 | 21.9 | 19.9 | 0 | 0 | 3242.68 | 3065.79 | 0.23
06.06.2014 | 3:05 | 0 | 0 | Ok | 0 | 0 | 371 | 0 | 0 | 2360.2 | 0 | 21.9 | 20.2 | 0 | 0 | 3242.68 | 3065.79 | 0.07
06.06.2014 | 3:10 | 0 | 0 | Ok | 0 | 0 | 371 | 0 | 0 | 2360.2 | 0 | 22.1 | 20.3 | 0 | 0 | 3242.68 | 3065.79 | 0.25
06.06.2014 | 3:15 | 0 | 0 | Ok | 0 | 0 | 371 | 0 | 0 | 2360.2 | 0 | 22.1 | 20.2 | 0 | 0 | 3242.68 | 3065.79 | 0.49
06.06.2014 | 3:20 | 0 | 0 | Ok | 0 | 0 | 371 | 0 | 0 | 2360.2 | 0 | 22.1 | 20.1 | 0 | 0 | 3242.68 | 3065.79 | 0.51
06.06.2014 | 3:25 | 0 | 0 | Ok | 0 | 0 | 371 | 0 | 0 | 2360.2 | 0 | 21.9 | 20 | 0 | 0 | 3242.68 | 3065.79 | 0.14
06.06.2014 | 3:30 | 0 | 0 | Ok | 0 | 0 | 371 | 0 | 0 | 2360.2 | 0 | 21.8 | 19.9 | 0 | 0 | 3242.68 | 3065.79 | 0.04
06.06.2014 | 3:35 | 0 | 0 | Ok | 0 | 0 | 371 | 0 | 0 | 2360.2 | 0 | 21.7 | 19.7 | 0 | 0 | 3242.68 | 3065.79 | 0
06.06.2014 | 3:40 | 0 | 0 | Ok | 0 | 0 | 371 | 0 | 0 | 2360.2 | 0 | 21.4 | 19.5 | 0 | 0 | 3242.68 | 3065.79 | 0
06.06.2014 | 3:45 | 0 | 0 | Ok | 0 | 0 | 371 | 0 | 0 | 2360.2 | 0 | 21.2 | 19.3 | 0 | 0 | 3242.68 | 3065.79 | 0
06.06.2014 | 3:50 | 0 | 0 | Ok | 0 | 0 | 371 | 0 | 0 | 2360.2 | 0 | 21 | 19.1 | 0 | 0 | 3242.68 | 3065.79 | 0
06.06.2014 | 3:55 | 0 | 0 | Ok | 0 | 0 | 371 | 0 | 0 | 2360.2 | 0 | 20.8 | 18.9 | 0 | 0 | 3242.68 | 3065.79 | 0
06.06.2014 | 4:00 | 0 | 0 | Ok | 0 | 0 | 371 | 0 | 0 | 2360.2 | 0 | 20.6 | 18.7 | 0 | 0 | 3242.68 | 3065.79 | 0
06.06.2014 | 4:05 | 0 | 0 | Ok | 0 | 0 | 371 | 0 | 0 | 2360.2 | 0 | 20.7 | 18.8 | 0 | 0 | 3242.68 | 3065.79 | 0
06.06.2014 | 4:10 | 0 | 0 | Ok | 0 | 0 | 371 | 0 | 0 | 2360.2 | 0 | 21.1 | 19.1 | 0 | 0 | 3242.68 | 3065.79 | 0
06.06.2014 | 4:15 | 0 | 0 | Ok | 0 | 0 | 371 | 0 | 0 | 2360.2 | 0 | 21.5 | 19.4 | 0 | 0 | 3242.68 | 3065.79 | 0
06.06.2014 | 4:20 | 0 | 0 | Ok | 0 | 0 | 371 | 0 | 0 | 2360.2 | 0 | 21.7 | 19.6 | 0 | 0 | 3242.68 | 3065.79 | 0
06.06.2014 | 4:25 | 0 | 0 | Ok | 0 | 0 | 371 | 0 | 0 | 2360.2 | 0 | 21.4 | 19.7 | 0 | 0 | 3242.68 | 3065.79 | 0
06.06.2014 | 4:30 | 0 | 0 | Ok | 0 | 0 | 371 | 0 | 0 | 2360.2 | 0 | 21.4 | 19.6 | 0 | 0 | 3242.68 | 3065.79 | 0
06.06.2014 | 4:35 | 0 | 0 | Ok | 0 | 0 | 371 | 0 | 0 | 2360.2 | 0 | 21.1 | 19.4 | 0 | 0 | 3242.68 | 3065.79 | 0
06.06.2014 | 4:40 | 0 | 0 | Ok | 0 | 0 | 371 | 0 | 0 | 2360.2 | 0 | 20.9 | 19.1 | 0 | 0 | 3242.68 | 3065.79 | 0
06.06.2014 | 4:45 | 0 | 0 | Ok | 0 | 0 | 371 | 0 | 0 | 2360.2 | 0 | 21.3 | 19.1 | 0 | 0 | 3242.68 | 3065.79 | 0.35
06.06.2014 | 4:50 | 0 | 0 | Ok | 0 | 0 | 371 | 0 | 0 | 2360.2 | 0 | 21.6 | 19.4 | 0 | 0 | 3242.68 | 3065.79 | 0.07
06.06.2014 | 4:55 | 0 | 0 | Ok | 0 | 0 | 371 | 0 | 0 | 2360.2 | 0 | 21.3 | 19.5 | 0 | 0 | 3242.68 | 3065.79 | 0
06.06.2014 | 5:00 | 0 | 0 | Ok | 0 | 0 | 371 | 0 | 0 | 2360.2 | 0 | 21.1 | 19.6 | 0 | 0 | 3242.68 | 3065.79 | 0
06.06.2014 | 5:05 | 0 | 0 | Ok | 0 | 0 | 371 | 0 | 0 | 2360.2 | 0 | 21.1 | 19.5 | 0 | 0 | 3242.68 | 3065.79 | 0.05
06.06.2014 | 5:10 | 0 | 0 | Ok | 0 | 0 | 371 | 0 | 0 | 2360.2 | 0 | 21.1 | 19.3 | 0 | 0 | 3242.68 | 3065.79 | 0
06.06.2014 | 5:15 | 0 | 0 | Ok | 0 | 0 | 371 | 0 | 0 | 2360.2 | 0 | 20.8 | 19.1 | 0 | 0 | 3242.68 | 3065.79 | 0
06.06.2014 | 5:20 | 0 | 0 | Ok | 0 | 0 | 371 | 0 | 0 | 2360.2 | 0 | 21 | 19 | 0 | 0 | 3242.68 | 3065.79 | 0
06.06.2014 | 5:25 | 0 | 0 | Ok | 0 | 0 | 371 | 0 | 0 | 2360.2 | 0 | 20.8 | 18.9 | 0 | 0 | 3242.68 | 3065.79 | 0
06.06.2014 | 5:30 | 0 | 0 | Ok | 0 | 0 | 371 | 0 | 0 | 2360.2 | 0 | 20.4 | 18.7 | 0 | 0 | 3242.68 | 3065.79 | 0
06.06.2014 | 5:35 | 0 | 0 | Ok | 0 | 0 | 371 | 0 | 0 | 2360.2 | 0 | 20.2 | 18.5 | 0 | 0 | 3242.68 | 3065.79 | 0
06.06.2014 | 5:40 | 0 | 0 | Ok | 0 | 0 | 371 | 0 | 0 | 2360.2 | 0 | 20.7 | 18.4 | 0 | 0 | 3242.68 | 3065.79 | 0.01
06.06.2014 | 5:45 | 0 | 0 | Ok | 0 | 0 | 371 | 0 | 0 | 2360.2 | 0 | 20.9 | 18.4 | 0 | 0 | 3242.68 | 3065.79 | 0
06.06.2014 | 5:50 | 0 | 0 | Ok | 0 | 0 | 371 | 0 | 0 | 2360.2 | 0 | 21.5 | 18.8 | 0 | 0 | 3242.68 | 3065.79 | 0.18
06.06.2014 | 5:55 | 0 | 0 | Ok | 0 | 0 | 371 | 0 | 0 | 2360.2 | 0 | 22.1 | 19.7 | 0 | 0 | 3242.68 | 3065.79 | 0.42
06.06.2014 | 6:00 | 0 | 0 | Ok | 0 | 0 | 371 | 0 | 0 | 2360.2 | 0 | 22.1 | 20.2 | 0 | 0 | 3242.68 | 3065.79 | 0.37
06.06.2014 | 6:05 | 0 | 0 | Ok | 0 | 0 | 371 | 0 | 0 | 2360.2 | 0 | 22 | 20.2 | 0 | 0 | 3242.68 | 3065.79 | 0.3
06.06.2014 | 6:10 | 0 | 0 | Ok | 0 | 0 | 371 | 0 | 0 | 2360.2 | 0 | 21.6 | 20.2 | 0 | 0 | 3242.68 | 3065.79 | 0.01
06.06.2014 | 6:15 | 0 | 0 | Ok | 0 | 0 | 371 | 0 | 0 | 2360.2 | 0 | 21.4 | 19.9 | 0 | 0 | 3242.68 | 3065.79 | 0
06.06.2014 | 6:20 | 0 | 0 | Ok | 0 | 0 | 371 | 0 | 0 | 2360.2 | 0 | 21.3 | 19.7 | 0 | 0 | 3242.68 | 3065.79 | 0
06.06.2014 | 6:25 | 0 | 0 | Ok | 0 | 0 | 371 | 0 | 0 | 2360.2 | 0 | 20.8 | 19.4 | 0 | 0 | 3242.68 | 3065.79 | 0
06.06.2014 | 6:30 | 0 | 0 | Ok | 0 | 0 | 371 | 0 | 0 | 2360.2 | 0 | 20.6 | 19.1 | 0 | 0 | 3242.68 | 3065.79 | 0
06.06.2014 | 6:35 | 0 | 0 | Ok | 0 | 0 | 371 | 0 | 0 | 2360.2 | 0 | 21.2 | 19.1 | 0 | 0 | 3242.68 | 3065.79 | 0
06.06.2014 | 6:40 | 0 | 0 | Ok | 0 | 0 | 371 | 0 | 0 | 2360.2 | 0 | 21.2 | 19 | 0 | 0 | 3242.68 | 3065.79 | 0
06.06.2014 | 6:45 | 0 | 0 | Ok | 0 | 0 | 371 | 0 | 0 | 2360.2 | 0 | 21.2 | 19.1 | 0 | 0 | 3242.68 | 3065.79 | 0
06.06.2014 | 6:50 | 0 | 0 | Ok | 0 | 0 | 371 | 0 | 0 | 2360.2 | 0 | 20.5 | 19 | 0 | 0 | 3242.68 | 3065.79 | 0
06.06.2014 | 6:55 | 0 | 0 | Ok | 0 | 0 | 371 | 0 | 0 | 2360.2 | 0 | 20.3 | 18.8 | 269.42 | 226.04 | 3242.68 | 3065.79 | 0
06.06.2014 | 7:00 | 0 | 0 | Ok | 60.01 | 1 | 371 | 0 | 0 | 2360.2 | 3000 | 20.5 | 18.8 | 269.42 | 226.14 | 3242.72 | 3065.79 | 0
06.06.2014 | 7:05 | 0 | 0 | Ok | 60.01 | 3 | 371 | 0 | 0 | 2360.2 | 3000 | 20.6 | 19 | 286.23 | 226.14 | 3242.8 | 3065.79 | 0
06.06.2014 | 7:10 | 0 | 0 | Ok | 60.01 | 7 | 371 | 0 | 0 | 2360.2 | 3000 | 20.6 | 19.1 | 303.63 | 225.81 | 3242.89 | 3065.79 | 0
06.06.2014 | 7:15 | 0 | 0 | Ok | 59.98 | 10 | 371 | 0 | 0 | 2360.2 | 3000 | 20 | 19 | 303.63 | 225.33 | 3242.97 | 3065.79 | 0
06.06.2014 | 7:20 | 0 | 0.15 | Ok | 59.99 | 16 | 371 | 0 | 47 | 2360.2 | 3000 | 20 | 18.9 | 313.24 | 225.21 | 3243.05 | 3065.84 | 0
06.06.2014 | 7:25 | 0.18 | 0.22 | Ok | 59.99 | 23 | 372 | 0 | 62 | 2360.21 | 3000 | 19.9 | 18.9 | 265.79 | 225.21 | 3243.14 | 3065.92 | 0
06.06.2014 | 7:30 | 0.25 | 0.28 | Ok | 59.99 | 29 | 372 | 34 | 71 | 2360.21 | 3000 | 20.1 | 18.9 | 289.97 | 224.58 | 3243.22 | 3066.01 | 0
06.06.2014 | 7:35 | 0.29 | 0.34 | Ok | 59.98 | 34 | 372 | 63 | 84 | 2360.22 | 3000 | 20.3 | 19.1 | 289.97 | 223.47 | 3243.3 | 3066.09 | 0
06.06.2014 | 7:40 | 0.29 | 0.38 | Ok | 59.98 | 40 | 372 | 63 | 94 | 2360.22 | 3000 | 20.3 | 19.3 | 291.32 | 223.47 | 3243.39 | 3066.17 | 0
06.06.2014 | 7:45 | 0.32 | 0.39 | Ok | 59.97 | 43 | 372 | 75 | 96 | 2360.23 | 3000 | 20.7 | 19.7 | 295.02 | 223.3 | 3243.47 | 3066.26 | 0
06.06.2014 | 7:50 | 0.32 | 0.53 | Ok | 59.99 | 45 | 372 | 84 | 124 | 2360.24 | 3000 | 20.9 | 20 | 295.02 | 223.56 | 3243.55 | 3066.34 | 0
06.06.2014 | 7:55 | 0.39 | 0.49 | Ok | 60 | 60 | 372 | 119 | 116 | 2360.25 | 3000 | 21.2 | 20.4 | 298.87 | 223.49 | 3243.64 | 3066.42 | 0
06.06.2014 | 8:00 | 0.31 | 0.36 | Ok | 60 | 55 | 372 | 109 | 90 | 2360.26 | 3000 | 21.6 | 20.8 | 294.56 | 224.79 | 3243.72 | 3066.51 | 0.31
06.06.2014 | 8:05 | 0.39 | 0.49 | Ok | 59.99 | 43 | 372 | 80 | 115 | 2360.27 | 3000 | 21.7 | 21.2 | 297.31 | 224.07 | 3243.8 | 3066.59 | 0.3
06.06.2014 | 8:10 | 0.28 | 0.32 | Ok | 59.98 | 58 | 372 | 109 | 82 | 2360.27 | 3000 | 21.6 | 21.5 | 288.47 | 223.51 | 3243.89 | 3066.67 | 0.48
06.06.2014 | 8:15 | 0.06 | 0.04 | Ok | 59.97 | 39 | 372 | 71 | 15 | 2360.28 | 3000 | 21.4 | 21.6 | 284.49 | 223.03 | 3243.97 | 3066.73 | 0.37
06.06.2014 | 8:20 | 0 | 0 | Ok | 59.96 | 11 | 372 | 9 | 0 | 2360.28 | 3000 | 21.1 | 21.2 | 296.35 | 222.9 | 3244.05 | 3066.73 | 1
06.06.2014 | 8:25 | 0 | 0 | Ok | 59.99 | 10 | 372 | 0 | 0 | 2360.28 | 3000 | 20.6 | 20.4 | 296.35 | 222.38 | 3244.13 | 3066.73 | 0.51
06.06.2014 | 8:30 | 0 | 0 | Ok | 59.98 | 10 | 372 | 0 | 0 | 2360.28 | 3000 | 19.4 | 19.3 | 302.61 | 222.05 | 3244.22 | 3066.73 | 0.87
06.06.2014 | 8:35 | 0 | 0.03 | Ok | 60 | 13 | 372 | 0 | 10 | 2360.28 | 3000 | 18.9 | 18.4 | 302.61 | 222.11 | 3244.3 | 3066.73 | 0.48
06.06.2014 | 8:40 | 0.17 | 0.14 | Ok | 59.99 | 20 | 373 | 7 | 42 | 2360.28 | 3000 | 18.9 | 18.2 | 254.51 | 221.83 | 3244.38 | 3066.81 | 0.62
06.06.2014 | 8:45 | 0.11 | 0.09 | Ok | 59.98 | 24 | 373 | 30 | 28 | 2360.28 | 3000 | 19 | 18.2 | 252.21 | 221.43 | 3244.47 | 3066.9 | 0.61
06.06.2014 | 8:50 | 0.12 | 0.09 | Ok | 59.97 | 17 | 373 | 19 | 28 | 2360.28 | 3000 | 19 | 18.3 | 254.61 | 221.18 | 3244.55 | 3066.98 | 0.66
06.06.2014 | 8:55 | 0.12 | 0.07 | Ok | 59.97 | 19 | 373 | 20 | 25 | 2360.28 | 3000 | 19 | 18.2 | 254.61 | 221.19 | 3244.63 | 3067.06 | 1.11
06.06.2014 | 9:00 | 0.17 | 0.16 | Ok | 59.99 | 16 | 373 | 16 | 44 | 2360.28 | 3000 | 19 | 18.2 | 261.08 | 220.9 | 3244.72 | 3067.15 | 0.46
06.06.2014 | 9:05 | 0.21 | 0.21 | Ok | 59.97 | 27 | 373 | 35 | 57 | 2360.29 | 3000 | 19.1 | 18.2 | 273.57 | 221.1 | 3244.8 | 3067.23 | 0.22
06.06.2014 | 9:10 | 0.24 | 0.27 | Ok | 59.99 | 33 | 373 | 46 | 67 | 2360.29 | 3000 | 19.1 | 18.3 | 286.12 | 221.08 | 3244.88 | 3067.31 | 0.26
06.06.2014 | 9:15 | 0.24 | 0.28 | Ok | 60 | 40 | 373 | 60 | 68 | 2360.3 | 3000 | 19.1 | 18.4 | 286.12 | 221.08 | 3244.97 | 3067.4 | 0.66
06.06.2014 | 9:20 | 0.24 | 0.28 | Ok | 60 | 41 | 373 | 60 | 62 | 2360.3 | 3000 | 19.2 | 18.5 | 286 | 220.47 | 3245.05 | 3067.48 | 0.32
06.06.2014 | 9:25 | 0.22 | 0.23 | Ok | 59.98 | 35 | 373 | 62 | 62 | 2360.31 | 3000 | 19.2 | 18.6 | 280.27 | 221.71 | 3245.13 | 3067.56 | 0.24
06.06.2014 | 9:30 | 0.22 | 0.23 | Ok | 59.99 | 36 | 373 | 52 | 60 | 2360.31 | 3000 | 19.2 | 18.6 | 280.27 | 223.9 | 3245.22 | 3067.65 | 0.02
06.06.2014 | 9:35 | 0.22 | 0.21 | Ok | 59.98 | 35 | 373 | 52 | 55 | 2360.31 | 3000 | 19.3 | 18.7 | 281.92 | 223.9 | 3245.3 | 3067.73 | 0
06.06.2014 | 9:40 | 0.2 | 0.28 | Ok | 59.99 | 34 | 373 | 51 | 68 | 2360.32 | 3000 | 19.4 | 18.8 | 277.2 | 223.63 | 3245.39 | 3067.82 | 0
06.06.2014 | 9:45 | 0.24 | 0.29 | Ok | 59.99 | 41 | 373 | 46 | 72 | 2360.33 | 3000 | 19.3 | 18.8 | 287.51 | 223.54 | 3245.47 | 3067.9 | 0
06.06.2014 | 9:50 | 0.25 | 0.18 | Ok | 59.99 | 42 | 373 | 61 | 48 | 2360.33 | 3000 | 19.4 | 18.8 | 284.98 | 223.26 | 3245.55 | 3067.98 | 0
06.06.2014 | 9:55 | 0.18 | 0.12 | Ok | 59.98 | 27 | 373 | 65 | 36 | 2360.33 | 3000 | 19.3 | 18.8 | 275.23 | 223.5 | 3245.63 | 3068.06 | 0
06.06.2014 | 10:00 | 0.14 | 0.12 | Ok | 59.99 | 23 | 373 | 39 | 36 | 2360.34 | 3000 | 19.3 | 18.7 | 268.36 | 223.15 | 3245.72 | 3068.15 | 0
06.06.2014 | 10:05 | 0.36 | 0.64 | Ok | 59.98 | 60 | 373 | 26 | 148 | 2360.35 | 3000 | 19.5 | 18.9 | 294.55 | 223.32 | 3245.8 | 3068.23 | 0
06.06.2014 | 10:10 | 0.5 | 0.72 | Ok | 59.96 | 78 | 373 | 101 | 162 | 2360.36 | 3000 | 19.6 | 19.3 | 296.66 | 223.32 | 3245.88 | 3068.31 | 0
06.06.2014 | 10:15 | 0.55 | 0.72 | Ok | 59.99 | 85 | 373 | 143 | 229 | 2360.38 | 3000 | 19.8 | 19.7 | 298.68 | 222.99 | 3245.97 | 3068.4 | 0
06.06.2014 | 10:20 | 0.76 | 0.33 | Ok | 59.99 | 98 | 373 | 159 | 110 | 2360.39 | 3000 | 20.1 | 20.2 | 302.26 | 222.93 | 3246.05 | 3068.48 | 0
06.06.2014 | 10:25 | 0.39 | 0.56 | Ok | 59.99 | 44 | 373 | 188 | 162 | 2360.39 | 3000 | 19.9 | 20.2 | 288.05 | 222.4 | 3246.13 | 3068.56 | 0
06.06.2014 | 10:30 | 0.55 | 1.25 | Ok | 59.98 | 75 | 373 | 73 | 316 | 2360.41 | 3000 | 19.9 | 19.8 | 297.86 | 222.28 | 3246.22 | 3068.65 | 0
06.06.2014 | 10:35 | 1.04 | 1.49 | Ok | 59.98 | 143 | 373 | 124 | 370 | 2360.44 | 3000 | 20.6 | 20.5 | 303.76 | 222.28 | 3246.3 | 3068.73 | 0
06.06.2014 | 10:40 | 1.04 | 2.01 | Ok | 59.96 | 165 | 373 | 278 | 487 | 2360.47 | 3000 | 20.7 | 21.5 | 303.76 | 222.9 | 3246.38 | 3068.81 | 0
06.06.2014 | 10:45 | 1.6 | 1.71 | Ok | 59.95 | 217 | 373 | 331 | 416 | 2360.51 | 3000 | 21 | 22.2 | 304.54 | 223.02 | 3246.47 | 3068.9 | 0
06.06.2014 | 10:50 | 1.37 | 1 | Ok | 59.94 | 179 | 373 | 448 | 261 | 2360.53 | 3000 | 21 | 23 | 303.58 | 222.62 | 3246.55 | 3068.98 | 0
06.06.2014 | 10:55 | 0.87 | 1 | Ok | 59.94 | 112 | 373 | 379 | 226 | 2360.55 | 3000 | 20.5 | 22.4 | 299.05 | 222.82 | 3246.63 | 3069.06 | 0
06.06.2014 | 11:00 | 0.76 | 0.83 | Ok | 59.97 | 100 | 373 | 222 | 226 | 2360.57 | 3000 | 20.5 | 21.7 | 296.86 | 222.76 | 3246.72 | 3069.15 | 0
06.06.2014 | 11:05 | 0.87 | 0.68 | Ok | 59.98 | 118 | 373 | 184 | 191 | 2360.58 | 3000 | 20.7 | 21.6 | 302.03 | 223.13 | 3246.8 | 3069.23 | 0
06.06.2014 | 11:10 | 0.87 | 0.58 | Ok | 60 | 81 | 373 | 226 | 165 | 2360.59 | 3000 | 20.1 | 21.1 | 302.03 | 222.28 | 3246.88 | 3069.31 | 0
06.06.2014 | 11:15 | 0.58 | 0.76 | Ok | 59.99 | 73 | 373 | 129 | 210 | 2360.6 | 3000 | 20.1 | 20.6 | 286.15 | 222.36 | 3246.97 | 3069.4 | 0
06.06.2014 | 11:20 | 0.72 | 0.67 | Ok | 59.99 | 90 | 373 | 129 | 188 | 2360.62 | 3000 | 20.3 | 20.6 | 292.68 | 222.43 | 3247.05 | 3069.48 | 0
06.06.2014 | 11:25 | 0.27 | 0.17 | Ok | 59.99 | 79 | 373 | 169 | 71 | 2360.62 | 3000 | 20.2 | 20.7 | 264.19 | 222.06 | 3247.13 | 3069.56 | 0
06.06.2014 | 11:30 | 0.17 | 0.14 | Ok | 59.99 | 25 | 373 | 38 | 39 | 2360.62 | 3000 | 20.1 | 20.5 | 230.4 | 222.11 | 3247.22 | 3069.65 | 0
06.06.2014 | 11:35 | 0.17 | 0.11 | Ok | 60 | 25 | 373 | 30 | 35 | 2360.63 | 3000 | 20 | 20 | 230.4 | 221.89 | 3247.3 | 3069.73 | 0
06.06.2014 | 11:40 | 0.15 | 0.19 | Ok | 60 | 21 | 373 | 30 | 51 | 2360.63 | 3000 | 19.9 | 19.6 | 235.99 | 221.76 | 3247.38 | 3069.81 | 0.04
06.06.2014 | 11:45 | 0.2 | 0.17 | Ok | 60 | 29 | 373 | 25 | 46 | 2360.63 | 3000 | 19.9 | 19.5 | 262.58 | 221.88 | 3247.47 | 3069.9 | 0
06.06.2014 | 11:50 | 0.17 | 0.17 | Ok | 60 | 26 | 373 | 40 | 46 | 2360.64 | 3000 | 19.8 | 19.5 | 273.71 | 221.88 | 3247.55 | 3069.98 | 0
06.06.2014 | 11:55 | 0.17 | 0.43 | Ok | 60.01 | 27 | 373 | 36 | 99 | 2360.64 | 3000 | 19.8 | 19.4 | 273.71 | 222.46 | 3247.63 | 3070.06 | 0.06
06.06.2014 | 12:00 | 0.34 | 0.41 | Ok | 60.01 | 61 | 373 | 36 | 98 | 2360.65 | 3000 | 19.9 | 19.4 | 290.7 | 223.17 | 3247.72 | 3070.15 | 0.07
06.06.2014 | 12:05 | 0.34 | 0.4 | Ok | 60.06 | 57 | 373 | 92 | 96 | 2360.66 | 3000 | 19.8 | 19.6 | 290.7 | 223.17 | 3247.8 | 3070.23 | 0.23
06.06.2014 | 12:10 | 0.33 | 0.52 | Ok | 60.06 | 53 | 373 | 92 | 118 | 2360.67 | 3000 | 19.9 | 19.6 | 292.13 | 223.76 | 3247.88 | 3070.31 | 0
06.06.2014 | 12:15 | 0.41 | 0.52 | Ok | 60.05 | 63 | 373 | 90 | 120 | 2360.68 | 3000 | 19.9 | 19.9 | 294.49 | 223.82 | 3247.97 | 3070.4 | 0.11
06.06.2014 | 12:20 | 0.41 | 0.76 | Ok | 60 | 65 | 373 | 116 | 180 | 2360.69 | 3000 | 19.8 | 19.9 | 294.49 | 224.41 | 3248.05 | 3070.48 | 0.11
06.06.2014 | 12:25 | 0.6 | 0.71 | Ok | 59.99 | 94 | 373 | 170 | 198 | 2360.7 | 3000 | 19.9 | 20 | 300.68 | 224.8 | 3248.13 | 3070.56 | 0.16
06.06.2014 | 12:30 | 0.67 | 0.32 | Ok | 59.99 | 85 | 373 | 170 | 111 | 2360.71 | 3000 | 19.9 | 20.3 | 296.88 | 224.8 | 3248.22 | 3070.65 | 0.15
06.06.2014 | 12:35 | 0.4 | 0.32 | Ok | 60.01 | 45 | 373 | 160 | 112 | 2360.72 | 3000 | 19.9 | 20.1 | 283.12 | 224.71 | 3248.3 | 3070.73 | 0.07
06.06.2014 | 12:40 | 0.4 | 0.3 | Ok | 60 | 46 | 373 | 71 | 106 | 2360.72 | 3000 | 19.8 | 19.8 | 283.12 | 224.59 | 3248.39 | 3070.82 | 0
06.06.2014 | 12:45 | 0.37 | 0.33 | Ok | 60 | 43 | 373 | 72 | 113 | 2360.73 | 3000 | 19.6 | 19.6 | 286.73 | 224.59 | 3248.47 | 3070.9 | 0.01
06.06.2014 | 12:50 | 0.39 | 0.36 | Ok | 59.98 | 45 | 373 | 67 | 118 | 2360.73 | 3000 | 19.5 | 19.4 | 289.79 | 224.74 | 3248.55 | 3070.98 | 0.01
06.06.2014 | 12:55 | 0.39 | 0.28 | Ok | 59.99 | 53 | 373 | 73 | 99 | 2360.74 | 3000 | 19.6 | 19.4 | 289.79 | 224.95 | 3248.64 | 3071.07 | 0.01
06.06.2014 | 13:00 | 0.34 | 0.02 | Ok | 60 | 38 | 373 | 79 | 8 | 2360.74 | 3000 | 19.5 | 19.3 | 287.74 | 224.35 | 3248.72 | 3071.11 | 0
06.06.2014 | 13:05 | 0.03 | 0.51 | Ok | 59.99 | 17 | 374 | 63 | 119 | 2360.75 | 3000 | 19.5 | 19.1 | 292.19 | 224.35 | 3248.8 | 3071.17 | 0
06.06.2014 | 13:10 | 0.41 | 0.58 | Ok | 59.98 | 70 | 374 | 5 | 133 | 2360.76 | 3000 | 19.6 | 19.1 | 289.98 | 223.26 | 3248.88 | 3071.26 | 0
06.06.2014 | 13:15 | 0.45 | 0.34 | Ok | 59.96 | 69 | 374 | 113 | 81 | 2360.77 | 3000 | 19.7 | 19.4 | 295.71 | 222.85 | 3248.97 | 3071.34 | 0
06.06.2014 | 13:20 | 0.28 | 0.32 | Ok | 59.93 | 44 | 374 | 128 | 79 | 2360.77 | 3000 | 19.8 | 19.5 | 290.04 | 222.85 | 3249.05 | 3071.42 | 0
06.06.2014 | 13:25 | 0.28 | 0.26 | Ok | 59.96 | 43 | 374 | 74 | 66 | 2360.78 | 3000 | 19.9 | 19.5 | 287.2 | 222.58 | 3249.13 | 3071.51 | 0
06.06.2014 | 13:30 | 0.24 | 0.18 | Ok | 59.97 | 38 | 374 | 71 | 51 | 2360.78 | 3000 | 19.8 | 19.5 | 280.6 | 222.29 | 3249.22 | 3071.59 | 0
06.06.2014 | 13:35 | 0.19 | 0.21 | Ok | 59.97 | 28 | 374 | 58 | 58 | 2360.79 | 3000 | 19.8 | 19.5 | 267.14 | 222.29 | 3249.3 | 3071.67 | 0
06.06.2014 | 13:40 | 0.2 | 0.17 | Ok | 59.96 | 32 | 374 | 39 | 51 | 2360.79 | 3000 | 19.8 | 19.4 | 260.12 | 222.25 | 3249.39 | 3071.76 | 0
06.06.2014 | 13:45 | 0.2 | 0.35 | Ok | 59.95 | 28 | 374 | 46 | 85 | 2360.79 | 3000 | 19.8 | 19.4 | 260.12 | 222.25 | 3249.47 | 3071.84 | 0
06.06.2014 | 13:50 | 0.3 | 0.42 | Ok | 59.95 | 48 | 374 | 38 | 99 | 2360.8 | 3000 | 19.9 | 19.4 | 286.01 | 222.59 | 3249.55 | 3071.92 | 0
06.06.2014 | 13:55 | 0.35 | 1.07 | Ok | 59.99 | 54 | 374 | 78 | 269 | 2360.82 | 3000 | 20 | 19.7 | 288.82 | 222.21 | 3249.63 | 3072.01 | 0
06.06.2014 | 14:00 | 0.89 | 0.76 | Ok | 59.97 | 123 | 374 | 92 | 211 | 2360.83 | 3000 | 20.3 | 20.2 | 302.19 | 222.77 | 3249.72 | 3072.09 | 0
06.06.2014 | 14:05 | 0.89 | 0.58 | Ok | 59.98 | 123 | 374 | 238 | 170 | 2360.85 | 3000 | 20.3 | 20.2 | 302.19 | 222.83 | 3249.8 | 3072.17 | 0
06.06.2014 | 14:10 | 0.59 | 0.86 | Ok | 59.99 | 69 | 374 | 168 | 234 | 2360.86 | 3000 | 20.2 | 20.8 | 291.66 | 222.83 | 3249.88 | 3072.26 | 0
06.06.2014 | 14:15 | 0.78 | 0.86 | Ok | 59.99 | 99 | 374 | 128 | 250 | 2360.88 | 3000 | 20.3 | 20.8 | 300.51 | 223.1 | 3249.97 | 3072.34 | 0
06.06.2014 | 14:20 | 0.82 | 0.61 | Ok | 59.97 | 107 | 374 | 191 | 174 | 2360.89 | 3000 | 20.4 | 21.1 | 306.95 | 222.88 | 3250.05 | 3072.42 | 0
06.06.2014 | 14:25 | 0.52 | 0.52 | Ok | 59.97 | 71 | 374 | 208 | 146 | 2360.9 | 3000 | 20.5 | 21.3 | 285.6 | 222.88 | 3250.13 | 3072.51 | 0
06.06.2014 | 14:30 | 0.44 | 0.41 | Ok | 59.99 | 63 | 374 | 115 | 125 | 2360.91 | 3000 | 20.3 | 21 | 287.75 | 222.7 | 3250.22 | 3072.59 | 0
06.06.2014 | 14:35 | 0.44 | 0.64 | Ok | 59.99 | 51 | 374 | 91 | 180 | 2360.92 | 3000 | 20.1 | 20.6 | 287.75 | 222.94 | 3250.3 | 3072.67 | 0.11
06.06.2014 | 14:40 | 0.61 | 0.63 | Ok | 59.99 | 76 | 374 | 91 | 182 | 2360.93 | 3000 | 20.1 | 20.3 | 298.85 | 223.11 | 3250.38 | 3072.76 | 0
06.06.2014 | 14:45 | 0.68 | 0.71 | Ok | 59.99 | 73 | 374 | 139 | 199 | 2360.94 | 3000 | 20.2 | 20.6 | 294.98 | 223.22 | 3250.47 | 3072.84 | 0
06.06.2014 | 14:50 | 0.72 | 0.76 | Ok | 59.99 | 85 | 374 | 157 | 211 | 2360.96 | 3000 | 20.1 | 20.5 | 295.3 | 222.96 | 3250.55 | 3072.92 | 0
06.06.2014 | 14:55 | 0.72 | 0.65 | Ok | 59.99 | 89 | 374 | 169 | 186 | 2360.97 | 3000 | 20.1 | 20.5 | 295.3 | 222.96 | 3250.63 | 3073.01 | 0
06.06.2014 | 15:00 | 0.63 | 0.64 | Ok | 59.99 | 76 | 374 | 169 | 185 | 2360.98 | 3000 | 20.3 | 20.6 | 295.1 | 223.42 | 3250.72 | 3073.09 | 0
06.06.2014 | 15:05 | 0.69 | 0.73 | Ok | 60 | 77 | 374 | 143 | 204 | 2360.99 | 3000 | 20.2 | 20.6 | 295.13 | 223.75 | 3250.8 | 3073.17 | 0
06.06.2014 | 15:10 | 0.69 | 0.71 | Ok | 60 | 86 | 374 | 163 | 198 | 2361.01 | 3000 | 20.3 | 20.6 | 295.13 | 223.56 | 3250.88 | 3073.26 | 0
06.06.2014 | 15:15 | 0.68 | 0.75 | Ok | 60 | 82 | 374 | 157 | 209 | 2361.02 | 3000 | 20.5 | 20.7 | 295.12 | 223.56 | 3250.97 | 3073.34 | 0
06.06.2014 | 15:20 | 0.68 | 0.72 | Ok | 60 | 86 | 374 | 157 | 200 | 2361.03 | 3000 | 20.4 | 20.9 | 295.12 | 223.66 | 3251.05 | 3073.42 | 0
06.06.2014 | 15:25 | 0.68 | 0.76 | Ok | 60 | 82 | 374 | 168 | 210 | 2361.05 | 3000 | 20.3 | 20.8 | 295.1 | 223.8 | 3251.13 | 3073.51 | 0
06.06.2014 | 15:30 | 0.71 | 0.74 | Ok | 59.99 | 85 | 374 | 160 | 207 | 2361.06 | 3000 | 20 | 20.5 | 295.13 | 223.67 | 3251.22 | 3073.59 | 0
06.06.2014 | 15:35 | 0.71 | 0.74 | Ok | 59.99 | 82 | 374 | 169 | 207 | 2361.07 | 3000 | 20 | 20.3 | 295.27 | 223.81 | 3251.3 | 3073.67 | 0.01
06.06.2014 | 15:40 | 0.54 | 0.41 | Ok | 60 | 61 | 374 | 165 | 129 | 2361.08 | 3000 | 19.9 | 20.1 | 287.99 | 223.88 | 3251.38 | 3073.76 | 0.08
06.06.2014 | 15:45 | 0.54 | 0.43 | Ok | 60 | 53 | 374 | 120 | 132 | 2361.09 | 3000 | 19.9 | 19.8 | 287.99 | 224.14 | 3251.47 | 3073.84 | 0.21
06.06.2014 | 15:50 | 0.42 | 0.43 | Ok | 59.99 | 62 | 374 | 91 | 132 | 2361.1 | 3000 | 19.9 | 19.7 | 316.04 | 224.14 | 3251.55 | 3073.92 | 0.6
06.06.2014 | 15:55 | 0.42 | 0.41 | Ok | 59.99 | 60 | 374 | 96 | 132 | 2361.11 | 3000 | 19.9 | 19.7 | 316.03 | 224.27 | 3251.63 | 3074.01 | 0.15
06.06.2014 | 16:00 | 0.42 | 0.42 | Ok | 59.99 | 56 | 374 | 91 | 131 | 2361.11 | 3000 | 19.9 | 19.7 | 311.29 | 224.53 | 3251.72 | 3074.09 | 0.1
06.06.2014 | 16:05 | 0.43 | 0.42 | Ok | 59.99 | 53 | 374 | 92 | 130 | 2361.12 | 3000 | 20 | 19.7 | 307.66 | 225.16 | 3251.8 | 3074.17 | 0.01
06.06.2014 | 16:10 | 0.42 | 0.42 | Ok | 60 | 56 | 374 | 93 | 130 | 2361.13 | 3000 | 20 | 19.7 | 310.49 | 223.82 | 3251.88 | 3074.26 | 0
06.06.2014 | 16:15 | 0.43 | 0.4 | Ok | 59.99 | 55 | 374 | 94 | 129 | 2361.14 | 3000 | 20 | 19.8 | 303.23 | 223.55 | 3251.97 | 3074.34 | 0
06.06.2014 | 16:20 | 0.43 | 0.34 | Ok | 59.99 | 49 | 374 | 89 | 116 | 2361.14 | 3000 | 20 | 19.8 | 303.23 | 223.62 | 3252.05 | 3074.42 | 0
06.06.2014 | 16:25 | 0.33 | 0.25 | Ok | 59.99 | 40 | 374 | 75 | 94 | 2361.15 | 3000 | 20 | 19.7 | 287.75 | 223.66 | 3252.13 | 3074.51 | 0
06.06.2014 | 16:30 | 0.33 | 0.19 | Ok | 60 | 31 | 374 | 54 | 81 | 2361.15 | 3000 | 19.9 | 19.6 | 287.75 | 223.66 | 3252.22 | 3074.59 | 0
06.06.2014 | 16:35 | 0.29 | 0.15 | Ok | 60 | 24 | 374 | 54 | 71 | 2361.15 | 3000 | 19.8 | 19.3 | 283.35 | 224.28 | 3252.3 | 3074.67 | 0
06.06.2014 | 16:40 | 0.3 | 0.2 | Ok | 60 | 21 | 374 | 41 | 84 | 2361.16 | 3000 | 19.6 | 19.1 | 282.16 | 223.92 | 3252.38 | 3074.76 | 0
06.06.2014 | 16:45 | 0.32 | 0.24 | Ok | 60 | 26 | 374 | 44 | 92 | 2361.16 | 3000 | 19.6 | 19 | 287.42 | 224.35 | 3252.47 | 3074.84 | 0
06.06.2014 | 16:50 | 0.32 | 0.21 | Ok | 60 | 30 | 374 | 44 | 86 | 2361.17 | 3000 | 19.6 | 18.9 | 287.42 | 224.35 | 3252.55 | 3074.92 | 0
06.06.2014 | 16:55 | 0.32 | 0.16 | Ok | 59.99 | 26 | 374 | 52 | 74 | 2361.17 | 3000 | 19.6 | 18.8 | 287.42 | 224.63 | 3252.63 | 3075.01 | 0
06.06.2014 | 17:00 | 0.18 | 0.09 | Ok | 60.01 | 21 | 374 | 35 | 42 | 2361.17 | 3000 | 19.6 | 18.7 | 235.76 | 224.06 | 3252.72 | 3075.09 | 0
06.06.2014 | 17:05 | 0.18 | 0.02 | Ok | 59.98 | 15 | 374 | 35 | 9 | 2361.17 | 3000 | 19.5 | 18.6 | 235.76 | 224.06 | 3252.8 | 3075.15 | 0
06.06.2014 | 17:10 | 0.04 | 0 | Ok | 59.98 | 9 | 374 | 20 | 0 | 2361.17 | 3000 | 19.4 | 18.4 | 272.86 | 223.65 | 3252.88 | 3075.15 | 0
06.06.2014 | 17:15 | 0 | 0 | Ok | 60 | 4 | 374 | 5 | 0 | 2361.17 | 0 | 19.4 | 18.4 | 0 | 0 | 3252.79 | 3075.15 | 0
06.06.2014 | 17:20 | 0 | 0 | Ok | 0 | 1 | 374 | 0 | 0 | 2361.17 | 0 | 19.4 | 18.3 | 0 | 0 | 3252.79 | 3075.15 | 0
06.06.2014 | 17:25 | 0 | 0 | Ok | 0 | 0 | 374 | 0 | 0 | 2361.17 | 0 | 19.4 | 18.3 | 0 | 0 | 3252.79 | 3075.15 | 0
06.06.2014 | 17:30 | 0 | 0 | Ok | 0 | 0 | 374 | 0 | 0 | 2361.17 | 0 | 19.4 | 18.3 | 0 | 0 | 3252.79 | 3075.15 | 0
06.06.2014 | 17:35 | 0 | 0 | Ok | 0 | 0 | 374 | 0 | 0 | 2361.17 | 0 | 19.5 | 18.3 | 0 | 0 | 3252.79 | 3075.15 | 0
06.06.2014 | 17:40 | 0 | 0 | Ok | 0 | 0 | 374 | 0 | 0 | 2361.17 | 0 | 19.3 | 18.2 | 0 | 0 | 3252.79 | 3075.15 | 0
06.06.2014 | 17:45 | 0 | 0 | Ok | 0 | 0 | 374 | 0 | 0 | 2361.17 | 0 | 19.1 | 18.1 | 0 | 0 | 3252.79 | 3075.15 | 0
06.06.2014 | 17:50 | 0 | 0 | Ok | 0 | 0 | 374 | 0 | 0 | 2361.17 | 0 | 19.1 | 18 | 0 | 0 | 3252.79 | 3075.15 | 0
06.06.2014 | 17:55 | 0 | 0 | Ok | 0 | 0 | 374 | 0 | 0 | 2361.17 | 0 | 19.1 | 17.9 | 0 | 0 | 3252.79 | 3075.15 | 0
06.06.2014 | 18:00 | 0 | 0 | Ok | 0 | 0 | 374 | 0 | 0 | 2361.17 | 0 | 19.2 | 17.9 | 0 | 0 | 3252.79 | 3075.15 | 0
06.06.2014 | 18:05 | 0 | 0 | Ok | 0 | 0 | 374 | 0 | 0 | 2361.17 | 0 | 19.2 | 17.9 | 0 | 0 | 3252.79 | 3075.15 | 0
06.06.2014 | 18:10 | 0 | 0 | Ok | 0 | 0 | 374 | 0 | 0 | 2361.17 | 0 | 19.2 | 17.9 | 0 | 0 | 3252.79 | 3075.15 | 0
06.06.2014 | 18:15 | 0 | 0 | Ok | 0 | 0 | 374 | 0 | 0 | 2361.17 | 0 | 19.1 | 17.8 | 0 | 0 | 3252.79 | 3075.15 | 0
06.06.2014 | 18:20 | 0 | 0 | Ok | 0 | 0 | 374 | 0 | 0 | 2361.17 | 0 | 19.1 | 17.7 | 0 | 0 | 3252.79 | 3075.15 | 0
06.06.2014 | 18:25 | 0 | 0 | Ok | 0 | 0 | 374 | 0 | 0 | 2361.17 | 0 | 19.2 | 17.8 | 0 | 0 | 3252.79 | 3075.15 | 0
06.06.2014 | 18:30 | 0 | 0 | Ok | 0 | 0 | 374 | 0 | 0 | 2361.17 | 0 | 19 | 17.7 | 0 | 0 | 3252.79 | 3075.15 | 0
06.06.2014 | 18:35 | 0 | 0 | Ok | 0 | 0 | 374 | 0 | 0 | 2361.17 | 0 | 18.7 | 17.4 | 0 | 0 | 3252.79 | 3075.15 | 0
06.06.2014 | 18:40 | 0 | 0 | Ok | 0 | 0 | 374 | 0 | 0 | 2361.17 | 0 | 18.5 | 17.1 | 0 | 0 | 3252.79 | 3075.15 | 0
06.06.2014 | 18:45 | 0 | 0 | Ok | 0 | 0 | 374 | 0 | 0 | 2361.17 | 0 | 18.2 | 16.8 | 0 | 0 | 3252.79 | 3075.15 | 0
06.06.2014 | 18:50 | 0 | 0 | Ok | 0 | 0 | 374 | 0 | 0 | 2361.17 | 0 | 18.8 | 16.9 | 0 | 0 | 3252.79 | 3075.15 | 0
06.06.2014 | 18:55 | 0 | 0 | Ok | 0 | 0 | 374 | 0 | 0 | 2361.17 | 0 | 18.7 | 17 | 0 | 0 | 3252.79 | 3075.15 | 0
06.06.2014 | 19:00 | 0 | 0 | Ok | 0 | 0 | 374 | 0 | 0 | 2361.17 | 0 | 18.9 | 17.2 | 0 | 0 | 3252.79 | 3075.15 | 0
06.06.2014 | 19:05 | 0 | 0 | Ok | 0 | 0 | 374 | 0 | 0 | 2361.17 | 0 | 18.9 | 17.4 | 0 | 0 | 3252.79 | 3075.15 | 0
06.06.2014 | 19:10 | 0 | 0 | Ok | 0 | 0 | 374 | 0 | 0 | 2361.17 | 0 | 18.9 | 17.4 | 0 | 0 | 3252.79 | 3075.15 | 0
06.06.2014 | 19:15 | 0 | 0 | Ok | 0 | 0 | 374 | 0 | 0 | 2361.17 | 0 | 18.8 | 17.1 | 0 | 0 | 3252.79 | 3075.15 | 0
06.06.2014 | 19:20 | 0 | 0 | Ok | 0 | 0 | 374 | 0 | 0 | 2361.17 | 0 | 18.7 | 17.1 | 0 | 0 | 3252.79 | 3075.15 | 0
06.06.2014 | 19:25 | 0 | 0 | Ok | 0 | 0 | 374 | 0 | 0 | 2361.17 | 0 | 18.5 | 17 | 0 | 0 | 3252.79 | 3075.15 | 0
06.06.2014 | 19:30 | 0 | 0 | Ok | 0 | 0 | 374 | 0 | 0 | 2361.17 | 0 | 18.6 | 16.9 | 0 | 0 | 3252.79 | 3075.15 | 0
06.06.2014 | 19:35 | 0 | 0 | Ok | 0 | 0 | 374 | 0 | 0 | 2361.17 | 0 | 18.8 | 17.2 | 0 | 0 | 3252.79 | 3075.15 | 0
06.06.2014 | 19:40 | 0 | 0 | Ok | 0 | 0 | 374 | 0 | 0 | 2361.17 | 0 | 19 | 17.5 | 0 | 0 | 3252.79 | 3075.15 | 0.02
06.06.2014 | 19:45 | 0 | 0 | Ok | 0 | 0 | 374 | 0 | 0 | 2361.17 | 0 | 19 | 17.6 | 0 | 0 | 3252.79 | 3075.15 | 0
06.06.2014 | 19:50 | 0 | 0 | Ok | 0 | 0 | 374 | 0 | 0 | 2361.17 | 0 | 18.9 | 17.5 | 0 | 0 | 3252.79 | 3075.15 | 0
06.06.2014 | 19:55 | 0 | 0 | Ok | 0 | 0 | 374 | 0 | 0 | 2361.17 | 0 | 19 | 17.5 | 0 | 0 | 3252.79 | 3075.15 | 0
06.06.2014 | 20:00 | 0 | 0 | Ok | 0 | 0 | 374 | 0 | 0 | 2361.17 | 0 | 18.9 | 17.5 | 0 | 0 | 3252.79 | 3075.15 | 0
06.06.2014 | 20:05 | 0 | 0 | Ok | 0 | 0 | 374 | 0 | 0 | 2361.17 | 0 | 19 | 17.5 | 0 | 0 | 3252.79 | 3075.15 | 0
06.06.2014 | 20:10 | 0 | 0 | Ok | 0 | 0 | 374 | 0 | 0 | 2361.17 | 0 | 19 | 17.5 | 0 | 0 | 3252.79 | 3075.15 | 0
06.06.2014 | 20:15 | 0 | 0 | Ok | 0 | 0 | 374 | 0 | 0 | 2361.17 | 0 | 18.9 | 17.5 | 0 | 0 | 3252.79 | 3075.15 | 0
06.06.2014 | 20:20 | 0 | 0 | Ok | 0 | 0 | 374 | 0 | 0 | 2361.17 | 0 | 18.8 | 17.4 | 0 | 0 | 3252.79 | 3075.15 | 0
06.06.2014 | 20:25 | 0 | 0 | Ok | 0 | 0 | 374 | 0 | 0 | 2361.17 | 0 | 18.7 | 17.4 | 0 | 0 | 3252.79 | 3075.15 | 0
06.06.2014 | 20:30 | 0 | 0 | Ok | 0 | 0 | 374 | 0 | 0 | 2361.17 | 0 | 18.7 | 17.4 | 0 | 0 | 3252.79 | 3075.15 | 0
06.06.2014 | 20:35 | 0 | 0 | Ok | 0 | 0 | 374 | 0 | 0 | 2361.17 | 0 | 18.5 | 17.3 | 0 | 0 | 3252.79 | 3075.15 | 0
06.06.2014 | 20:40 | 0 | 0 | Ok | 0 | 0 | 374 | 0 | 0 | 2361.17 | 0 | 18.6 | 17.3 | 0 | 0 | 3252.79 | 3075.15 | 0
06.06.2014 | 20:45 | 0 | 0 | Ok | 0 | 0 | 374 | 0 | 0 | 2361.17 | 0 | 18.8 | 17.3 | 0 | 0 | 3252.79 | 3075.15 | 0
06.06.2014 | 20:50 | 0 | 0 | Ok | 0 | 0 | 374 | 0 | 0 | 2361.17 | 0 | 18.5 | 17.2 | 0 | 0 | 3252.79 | 3075.15 | 0
06.06.2014 | 20:55 | 0 | 0 | Ok | 0 | 0 | 374 | 0 | 0 | 2361.17 | 0 | 18.4 | 17 | 0 | 0 | 3252.79 | 3075.15 | 0
06.06.2014 | 21:00 | 0 | 0 | Ok | 0 | 0 | 374 | 0 | 0 | 2361.17 | 0 | 18.5 | 16.9 | 0 | 0 | 3252.79 | 3075.15 | 0
06.06.2014 | 21:05 | 0 | 0 | Ok | 0 | 0 | 374 | 0 | 0 | 2361.17 | 0 | 18.6 | 17 | 0 | 0 | 3252.79 | 3075.15 | 0
06.06.2014 | 21:10 | 0 | 0 | Ok | 0 | 0 | 374 | 0 | 0 | 2361.17 | 0 | 18.4 | 17 | 0 | 0 | 3252.79 | 3075.15 | 0
06.06.2014 | 21:15 | 0 | 0 | Ok | 0 | 0 | 374 | 0 | 0 | 2361.17 | 0 | 18.7 | 17.2 | 0 | 0 | 3252.79 | 3075.15 | 0
06.06.2014 | 21:20 | 0 | 0 | Ok | 0 | 0 | 374 | 0 | 0 | 2361.17 | 0 | 18.5 | 17.2 | 0 | 0 | 3252.79 | 3075.15 | 0
06.06.2014 | 21:25 | 0 | 0 | Ok | 0 | 0 | 374 | 0 | 0 | 2361.17 | 0 | 18.4 | 17.2 | 0 | 0 | 3252.79 | 3075.15 | 0
06.06.2014 | 21:30 | 0 | 0 | Ok | 0 | 0 | 374 | 0 | 0 | 2361.17 | 0 | 18.5 | 17.2 | 0 | 0 | 3252.79 | 3075.15 | 0
06.06.2014 | 21:35 | 0 | 0 | Ok | 0 | 0 | 374 | 0 | 0 | 2361.17 | 0 | 18.4 | 17.1 | 0 | 0 | 3252.79 | 3075.15 | 0
06.06.2014 | 21:40 | 0 | 0 | Ok | 0 | 0 | 374 | 0 | 0 | 2361.17 | 0 | 18.8 | 17.2 | 0 | 0 | 3252.79 | 3075.15 | 0
06.06.2014 | 21:45 | 0 | 0 | Ok | 0 | 0 | 374 | 0 | 0 | 2361.17 | 0 | 18.9 | 17.4 | 0 | 0 | 3252.79 | 3075.15 | 0
06.06.2014 | 21:50 | 0 | 0 | Ok | 0 | 0 | 374 | 0 | 0 | 2361.17 | 0 | 18.9 | 17.5 | 0 | 0 | 3252.79 | 3075.15 | 0
06.06.2014 | 21:55 | 0 | 0 | Ok | 0 | 0 | 374 | 0 | 0 | 2361.17 | 0 | 18.8 | 17.3 | 0 | 0 | 3252.79 | 3075.15 | 0
06.06.2014 | 22:00 | 0 | 0 | Ok | 0 | 0 | 374 | 0 | 0 | 2361.17 | 0 | 18.8 | 17.2 | 0 | 0 | 3252.79 | 3075.15 | 0
06.06.2014 | 22:05 | 0 | 0 | Ok | 0 | 0 | 374 | 0 | 0 | 2361.17 | 0 | 18.8 | 17.2 | 0 | 0 | 3252.79 | 3075.15 | 0
06.06.2014 | 22:10 | 0 | 0 | Ok | 0 | 0 | 374 | 0 | 0 | 2361.17 | 0 | 18.9 | 17.4 | 0 | 0 | 3252.79 | 3075.15 | 0
06.06.2014 | 22:15 | 0 | 0 | Ok | 0 | 0 | 374 | 0 | 0 | 2361.17 | 0 | 18.7 | 17.4 | 0 | 0 | 3252.79 | 3075.15 | 0
06.06.2014 | 22:20 | 0 | 0 | Ok | 0 | 0 | 374 | 0 | 0 | 2361.17 | 0 | 18.6 | 17.3 | 0 | 0 | 3252.79 | 3075.15 | 0
06.06.2014 | 22:25 | 0 | 0 | Ok | 0 | 0 | 374 | 0 | 0 | 2361.17 | 0 | 18.5 | 17.2 | 0 | 0 | 3252.79 | 3075.15 | 0
06.06.2014 | 22:30 | 0 | 0 | Ok | 0 | 0 | 374 | 0 | 0 | 2361.17 | 0 | 18.5 | 17.1 | 0 | 0 | 3252.79 | 3075.15 | 0
06.06.2014 | 22:35 | 0 | 0 | Ok | 0 | 0 | 374 | 0 | 0 | 2361.17 | 0 | 18.7 | 17.1 | 0 | 0 | 3252.79 | 3075.15 | 0
06.06.2014 | 22:40 | 0 | 0 | Ok | 0 | 0 | 374 | 0 | 0 | 2361.17 | 0 | 18.7 | 17.1 | 0 | 0 | 3252.79 | 3075.15 | 0
06.06.2014 | 22:45 | 0 | 0 | Ok | 0 | 0 | 374 | 0 | 0 | 2361.17 | 0 | 18.6 | 17.1 | 0 | 0 | 3252.79 | 3075.15 | 0
06.06.2014 | 22:50 | 0 | 0 | Ok | 0 | 0 | 374 | 0 | 0 | 2361.17 | 0 | 18.6 | 17.1 | 0 | 0 | 3252.79 | 3075.15 | 0
06.06.2014 | 22:55 | 0 | 0 | Ok | 0 | 0 | 374 | 0 | 0 | 2361.17 | 0 | 19 | 17.3 | 0 | 0 | 3252.79 | 3075.15 | 0
06.06.2014 | 23:00 | 0 | 0 | Ok | 0 | 0 | 374 | 0 | 0 | 2361.17 | 0 | 19.1 | 17.6 | 0 | 0 | 3252.79 | 3075.15 | 0
06.06.2014 | 23:05 | 0 | 0 | Ok | 0 | 0 | 374 | 0 | 0 | 2361.17 | 0 | 19.1 | 17.7 | 0 | 0 | 3252.79 | 3075.15 | 0
06.06.2014 | 23:10 | 0 | 0 | Ok | 0 | 0 | 374 | 0 | 0 | 2361.17 | 0 | 19 | 17.7 | 0 | 0 | 3252.79 | 3075.15 | 0
06.06.2014 | 23:15 | 0 | 0 | Ok | 0 | 0 | 374 | 0 | 0 | 2361.17 | 0 | 19.1 | 17.7 | 0 | 0 | 3252.79 | 3075.15 | 0
06.06.2014 | 23:20 | 0 | 0 | Ok | 0 | 0 | 374 | 0 | 0 | 2361.17 | 0 | 19.1 | 17.7 | 0 | 0 | 3252.79 | 3075.15 | 0
06.06.2014 | 23:25 | 0 | 0 | Ok | 0 | 0 | 374 | 0 | 0 | 2361.17 | 0 | 19 | 17.6 | 0 | 0 | 3252.79 | 3075.15 | 0
06.06.2014 | 23:30 | 0 | 0 | Ok | 0 | 0 | 374 | 0 | 0 | 2361.17 | 0 | 18.8 | 17.5 | 0 | 0 | 3252.79 | 3075.15 | 0
06.06.2014 | 23:35 | 0 | 0 | Ok | 0 | 0 | 374 | 0 | 0 | 2361.17 | 0 | 18.8 | 17.4 | 0 | 0 | 3252.79 | 3075.15 | 0
06.06.2014 | 23:40 | 0 | 0 | Ok | 0 | 0 | 374 | 0 | 0 | 2361.17 | 0 | 18.5 | 17.3 | 0 | 0 | 3252.79 | 3075.15 | 0
06.06.2014 | 23:45 | 0 | 0 | Ok | 0 | 0 | 374 | 0 | 0 | 2361.17 | 0 | 18.3 | 17 | 0 | 0 | 3252.79 | 3075.15 | 0
06.06.2014 | 23:50 | 0 | 0 | Ok | 0 | 0 | 374 | 0 | 0 | 2361.17 | 0 | 18.3 | 16.9 | 0 | 0 | 3252.79 | 3075.15 | 0
06.06.2014 | 23:55 | 0 | 0 | Ok | 0 | 0 | 374 | 0 | 0 | 2361.17 | 0 | 18.7 | 17 | 0 | 0 | 3252.79 | 3075.15 | 0
07.06.2014 | 0:00 | 0 | 0 | Ok | 0 | 0 | 374 | 0 | 0 | 2361.17 | 0 | 18.7 | 17 | 0 | 0 | 3252.79 | 3075.15 | 0
07.06.2014 | 0:05 | 0 | 0 | Ok | 0 | 0 | 374 | 0 | 0 | 2361.17 | 0 | 18.5 | 17.1 | 0 | 0 | 3252.79 | 3075.15 | 0
07.06.2014 | 0:10 | 0 | 0 | Ok | 0 | 0 | 374 | 0 | 0 | 2361.17 | 0 | 18.4 | 17 | 0 | 0 | 3252.79 | 3075.15 | 0
07.06.2014 | 0:15 | 0 | 0 | Ok | 0 | 0 | 374 | 0 | 0 | 2361.17 | 0 | 18.6 | 17 | 0 | 0 | 3252.79 | 3075.15 | 0
07.06.2014 | 0:20 | 0 | 0 | Ok | 0 | 0 | 374 | 0 | 0 | 2361.17 | 0 | 18.5 | 17 | 0 | 0 | 3252.79 | 3075.15 | 0
07.06.2014 | 0:25 | 0 | 0 | Ok | 0 | 0 | 374 | 0 | 0 | 2361.17 | 0 | 18.5 | 17 | 0 | 0 | 3252.79 | 3075.15 | 0
07.06.2014 | 0:30 | 0 | 0 | Ok | 0 | 0 | 374 | 0 | 0 | 2361.17 | 0 | 18.5 | 17 | 0 | 0 | 3252.79 | 3075.15 | 0
07.06.2014 | 0:35 | 0 | 0 | Ok | 0 | 0 | 374 | 0 | 0 | 2361.17 | 0 | 18.5 | 16.9 | 0 | 0 | 3252.79 | 3075.15 | 0
07.06.2014 | 0:40 | 0 | 0 | Ok | 0 | 0 | 374 | 0 | 0 | 2361.17 | 0 | 18.5 | 17 | 0 | 0 | 3252.79 | 3075.15 | 0
07.06.2014 | 0:45 | 0 | 0 | Ok | 0 | 0 | 374 | 0 | 0 | 2361.17 | 0 | 18.2 | 16.8 | 0 | 0 | 3252.79 | 3075.15 | 0
07.06.2014 | 0:50 | 0 | 0 | Ok | 0 | 0 | 374 | 0 | 0 | 2361.17 | 0 | 18.4 | 16.9 | 0 | 0 | 3252.79 | 3075.15 | 0
07.06.2014 | 0:55 | 0 | 0 | Ok | 0 | 0 | 374 | 0 | 0 | 2361.17 | 0 | 18.4 | 16.9 | 0 | 0 | 3252.79 | 3075.15 | 0
07.06.2014 | 1:00 | 0 | 0 | Ok | 0 | 0 | 374 | 0 | 0 | 2361.17 | 0 | 18.5 | 17 | 0 | 0 | 3252.79 | 3075.15 | 0
07.06.2014 | 1:05 | 0 | 0 | Ok | 0 | 0 | 374 | 0 | 0 | 2361.17 | 0 | 18.6 | 17.1 | 0 | 0 | 3252.79 | 3075.15 | 0
07.06.2014 | 1:10 | 0 | 0 | Ok | 0 | 0 | 374 | 0 | 0 | 2361.17 | 0 | 18.5 | 17.2 | 0 | 0 | 3252.79 | 3075.15 | 0
07.06.2014 | 1:15 | 0 | 0 | Ok | 0 | 0 | 374 | 0 | 0 | 2361.17 | 0 | 18.6 | 17.2 | 0 | 0 | 3252.79 | 3075.15 | 0
07.06.2014 | 1:20 | 0 | 0 | Ok | 0 | 0 | 374 | 0 | 0 | 2361.17 | 0 | 18.4 | 17.1 | 0 | 0 | 3252.79 | 3075.15 | 0
07.06.2014 | 1:25 | 0 | 0 | Ok | 0 | 0 | 374 | 0 | 0 | 2361.17 | 0 | 18.6 | 17.1 | 0 | 0 | 3252.79 | 3075.15 | 0
07.06.2014 | 1:30 | 0 | 0 | Ok | 0 | 0 | 374 | 0 | 0 | 2361.17 | 0 | 18.7 | 17.2 | 0 | 0 | 3252.79 | 3075.15 | 0
07.06.2014 | 1:35 | 0 | 0 | Ok | 0 | 0 | 374 | 0 | 0 | 2361.17 | 0 | 18.6 | 17.2 | 0 | 0 | 3252.79 | 3075.15 | 0
07.06.2014 | 1:40 | 0 | 0 | Ok | 0 | 0 | 374 | 0 | 0 | 2361.17 | 0 | 18.7 | 17.1 | 0 | 0 | 3252.79 | 3075.15 | 0
07.06.2014 | 1:45 | 0 | 0 | Ok | 0 | 0 | 374 | 0 | 0 | 2361.17 | 0 | 18.7 | 17.2 | 0 | 0 | 3252.79 | 3075.15 | 0
07.06.2014 | 1:50 | 0 | 0 | Ok | 0 | 0 | 374 | 0 | 0 | 2361.17 | 0 | 18.6 | 17.3 | 0 | 0 | 3252.79 | 3075.15 | 0
07.06.2014 | 1:55 | 0 | 0 | Ok | 0 | 0 | 374 | 0 | 0 | 2361.17 | 0 | 18.6 | 17.2 | 0 | 0 | 3252.79 | 3075.15 | 0
07.06.2014 | 2:00 | 0 | 0 | Ok | 0 | 0 | 374 | 0 | 0 | 2361.17 | 0 | 18.5 | 17.2 | 0 | 0 | 3252.79 | 3075.15 | 0
07.06.2014 | 2:05 | 0 | 0 | Ok | 0 | 0 | 374 | 0 | 0 | 2361.17 | 0 | 18.6 | 17.2 | 0 | 0 | 3252.79 | 3075.15 | 0
07.06.2014 | 2:10 | 0 | 0 | Ok | 0 | 0 | 374 | 0 | 0 | 2361.17 | 0 | 18.6 | 17.3 | 0 | 0 | 3252.79 | 3075.15 | 0
07.06.2014 | 2:15 | 0 | 0 | Ok | 0 | 0 | 374 | 0 | 0 | 2361.17 | 0 | 18.7 | 17.3 | 0 | 0 | 3252.79 | 3075.15 | 0
07.06.2014 | 2:20 | 0 | 0 | Ok | 0 | 0 | 374 | 0 | 0 | 2361.17 | 0 | 18.4 | 17.2 | 0 | 0 | 3252.79 | 3075.15 | 0
07.06.2014 | 2:25 | 0 | 0 | Ok | 0 | 0 | 374 | 0 | 0 | 2361.17 | 0 | 18.4 | 17 | 0 | 0 | 3252.79 | 3075.15 | 0
07.06.2014 | 2:30 | 0 | 0 | Ok | 0 | 0 | 374 | 0 | 0 | 2361.17 | 0 | 18.5 | 17.1 | 0 | 0 | 3252.79 | 3075.15 | 0
07.06.2014 | 2:35 | 0 | 0 | Ok | 0 | 0 | 374 | 0 | 0 | 2361.17 | 0 | 18.7 | 17.1 | 0 | 0 | 3252.79 | 3075.15 | 0
07.06.2014 | 2:40 | 0 | 0 | Ok | 0 | 0 | 374 | 0 | 0 | 2361.17 | 0 | 18.6 | 17.1 | 0 | 0 | 3252.79 | 3075.15 | 0
07.06.2014 | 2:45 | 0 | 0 | Ok | 0 | 0 | 374 | 0 | 0 | 2361.17 | 0 | 18.4 | 17.1 | 0 | 0 | 3252.79 | 3075.15 | 0
07.06.2014 | 2:50 | 0 | 0 | Ok | 0 | 0 | 374 | 0 | 0 | 2361.17 | 0 | 18.4 | 16.8 | 0 | 0 | 3252.79 | 3075.15 | 0
07.06.2014 | 2:55 | 0 | 0 | Ok | 0 | 0 | 374 | 0 | 0 | 2361.17 | 0 | 18.3 | 16.8 | 0 | 0 | 3252.79 | 3075.15 | 0
07.06.2014 | 3:00 | 0 | 0 | Ok | 0 | 0 | 374 | 0 | 0 | 2361.17 | 0 | 18.1 | 16.7 | 0 | 0 | 3252.79 | 3075.15 | 0
07.06.2014 | 3:05 | 0 | 0 | Ok | 0 | 0 | 374 | 0 | 0 | 2361.17 | 0 | 17.9 | 16.4 | 0 | 0 | 3252.79 | 3075.15 | 0
07.06.2014 | 3:10 | 0 | 0 | Ok | 0 | 0 | 374 | 0 | 0 | 2361.17 | 0 | 17.8 | 16.2 | 0 | 0 | 3252.79 | 3075.15 | 0
07.06.2014 | 3:15 | 0 | 0 | Ok | 0 | 0 | 374 | 0 | 0 | 2361.17 | 0 | 17.8 | 16 | 0 | 0 | 3252.79 | 3075.15 | 0
07.06.2014 | 3:20 | 0 | 0 | Ok | 0 | 0 | 374 | 0 | 0 | 2361.17 | 0 | 18 | 16 | 0 | 0 | 3252.79 | 3075.15 | 0
07.06.2014 | 3:25 | 0 | 0 | Ok | 0 | 0 | 374 | 0 | 0 | 2361.17 | 0 | 18 | 16.1 | 0 | 0 | 3252.79 | 3075.15 | 0
07.06.2014 | 3:30 | 0 | 0 | Ok | 0 | 0 | 374 | 0 | 0 | 2361.17 | 0 | 17.9 | 16.1 | 0 | 0 | 3252.79 | 3075.15 | 0
07.06.2014 | 3:35 | 0 | 0 | Ok | 0 | 0 | 374 | 0 | 0 | 2361.17 | 0 | 18.1 | 16.1 | 0 | 0 | 3252.79 | 3075.15 | 0
07.06.2014 | 3:40 | 0 | 0 | Ok | 0 | 0 | 374 | 0 | 0 | 2361.17 | 0 | 18 | 16.1 | 0 | 0 | 3252.79 | 3075.15 | 0
07.06.2014 | 3:45 | 0 | 0 | Ok | 0 | 0 | 374 | 0 | 0 | 2361.17 | 0 | 18.1 | 16.2 | 0 | 0 | 3252.79 | 3075.15 | 0
07.06.2014 | 3:50 | 0 | 0 | Ok | 0 | 0 | 374 | 0 | 0 | 2361.17 | 0 | 18 | 16.3 | 0 | 0 | 3252.79 | 3075.15 | 0
07.06.2014 | 3:55 | 0 | 0 | Ok | 0 | 0 | 374 | 0 | 0 | 2361.17 | 0 | 17.9 | 16.2 | 0 | 0 | 3252.79 | 3075.15 | 0
07.06.2014 | 4:00 | 0 | 0 | Ok | 0 | 0 | 374 | 0 | 0 | 2361.17 | 0 | 18.3 | 16.4 | 0 | 0 | 3252.79 | 3075.15 | 0
07.06.2014 | 4:05 | 0 | 0 | Ok | 0 | 0 | 374 | 0 | 0 | 2361.17 | 0 | 18.3 | 16.6 | 0 | 0 | 3252.79 | 3075.15 | 0
07.06.2014 | 4:10 | 0 | 0 | Ok | 0 | 0 | 374 | 0 | 0 | 2361.17 | 0 | 18.1 | 16.5 | 0 | 0 | 3252.79 | 3075.15 | 0
07.06.2014 | 4:15 | 0 | 0 | Ok | 0 | 0 | 374 | 0 | 0 | 2361.17 | 0 | 18 | 16.4 | 0 | 0 | 3252.79 | 3075.15 | 0
07.06.2014 | 4:20 | 0 | 0 | Ok | 0 | 0 | 374 | 0 | 0 | 2361.17 | 0 | 18.1 | 16.4 | 0 | 0 | 3252.79 | 3075.15 | 0
07.06.2014 | 4:25 | 0 | 0 | Ok | 0 | 0 | 374 | 0 | 0 | 2361.17 | 0 | 18.1 | 16.5 | 0 | 0 | 3252.79 | 3075.15 | 0
07.06.2014 | 4:30 | 0 | 0 | Ok | 0 | 0 | 374 | 0 | 0 | 2361.17 | 0 | 17.9 | 16.3 | 0 | 0 | 3252.79 | 3075.15 | 0
07.06.2014 | 4:35 | 0 | 0 | Ok | 0 | 0 | 374 | 0 | 0 | 2361.17 | 0 | 17.7 | 16 | 0 | 0 | 3252.79 | 3075.15 | 0
07.06.2014 | 4:40 | 0 | 0 | Ok | 0 | 0 | 374 | 0 | 0 | 2361.17 | 0 | 17.8 | 15.9 | 0 | 0 | 3252.79 |  | 0
07.06.2014 | 4:45 | 0 | 0 | Ok | 0 | 0 | 374 | 0 | 0 | 2361.17 | 0 | 17.5 | 15.8 | 0 | 0 | 3252.79 | 3075.15 | 0
07.06.2014 | 4:50 | 0 | 0 | Ok | 0 | 0 | 374 | 0 | 0 | 2361.17 | 0 | 17.7 | 15.7 | 0 | 0 | 3252.79 | 3075.15 | 0
07.06.2014 | 4:55 | 0 | 0 | Ok | 0 | 0 | 374 | 0 | 0 | 2361.17 | 0 | 17.5 | 15.7 | 0 | 0 | 3252.79 | 3075.15 | 0
07.06.2014 | 5:00 | 0 | 0 | Ok | 0 | 0 | 374 | 0 | 0 | 2361.17 | 0 | 17.4 | 15.5 | 0 | 0 | 3252.79 | 3075.15 | 0
07.06.2014 | 5:05 | 0 | 0 | Ok | 0 | 0 | 374 | 0 | 0 | 2361.17 | 0 | 17.2 | 15.4 | 0 | 0 | 3252.79 | 3075.15 | 0
07.06.2014 | 5:10 | 0 | 0 | Ok | 0 | 0 | 374 | 0 | 0 | 2361.17 | 0 | 17.5 | 15.4 | 0 | 0 | 3252.79 | 3075.15 | 0
07.06.2014 | 5:15 | 0 | 0 | Ok | 0 | 0 | 374 | 0 | 0 | 2361.17 | 0 | 17.3 | 15.4 | 0 | 0 | 3252.79 | 3075.15 | 0
07.06.2014 | 5:20 | 0 | 0 | Ok | 0 | 0 | 374 | 0 | 0 | 2361.17 | 0 | 17.4 | 15.4 | 0 | 0 | 3252.79 | 3075.15 | 0
07.06.2014 | 5:25 | 0 | 0 | Ok | 0 | 0 | 374 | 0 | 0 | 2361.17 | 0 | 17.5 | 15.4 | 0 | 0 | 3252.79 | 3075.15 | 0
07.06.2014 | 5:30 | 0 | 0 | Ok | 0 | 0 | 374 | 0 | 0 | 2361.17 | 0 | 17.8 | 15.8 | 0 | 0 | 3252.79 | 3075.15 | 0
07.06.2014 | 5:35 | 0 | 0 | Ok | 0 | 0 | 374 | 0 | 0 | 2361.17 | 0 | 17.6 | 16 | 0 | 0 | 3252.79 | 3075.15 | 0
07.06.2014 | 5:40 | 0 | 0 | Ok | 0 | 0 | 374 | 0 | 0 | 2361.17 | 0 | 17.7 | 15.8 | 0 | 0 | 3252.79 | 3075.15 | 0
07.06.2014 | 5:45 | 0 | 0 | Ok | 0 | 0 | 374 | 0 | 0 | 2361.17 | 0 | 17.7 | 15.7 | 0 | 0 | 3252.79 | 3075.15 | 0
07.06.2014 | 5:50 | 0 | 0 | Ok | 0 | 0 | 374 | 0 | 0 | 2361.17 | 0 | 17.7 | 15.6 | 0 | 0 | 3252.79 | 3075.15 | 0
07.06.2014 | 5:55 | 0 | 0 | Ok | 0 | 0 | 374 | 0 | 0 | 2361.17 | 0 | 17.5 | 15.5 | 0 | 0 | 3252.79 | 3075.15 | 0
07.06.2014 | 6:00 | 0 | 0 | Ok | 0 | 0 | 374 | 0 | 0 | 2361.17 | 0 | 17.4 | 15.5 | 0 | 0 | 3252.79 | 3075.15 | 0
07.06.2014 | 6:05 | 0 | 0 | Ok | 0 | 0 | 374 | 0 | 0 | 2361.17 | 0 | 17.5 | 15.5 | 0 | 0 | 3252.79 | 3075.15 | 0
07.06.2014 | 6:10 | 0 | 0 | Ok | 0 | 0 | 374 | 0 | 0 | 2361.17 | 0 | 17.3 | 15.4 | 0 | 0 | 3252.79 | 3075.15 | 0
07.06.2014 | 6:15 | 0 | 0 | Ok | 0 | 0 | 374 | 0 | 0 | 2361.17 | 0 | 17.4 | 15.3 | 0 | 0 | 3252.79 | 3075.15 | 0
07.06.2014 | 6:20 | 0 | 0 | Ok | 0 | 0 | 374 | 0 | 0 | 2361.17 | 0 | 17.7 | 15.3 | 0 | 0 | 3252.79 | 3075.15 | 0
07.06.2014 | 6:25 | 0 | 0 | Ok | 0 | 0 | 374 | 0 | 0 | 2361.17 | 0 | 17.6 | 15.4 | 0 | 0 | 3252.79 | 3075.15 | 0
07.06.2014 | 6:30 | 0 | 0 | Ok | 0 | 0 | 374 | 0 | 0 | 2361.17 | 0 | 17.6 | 15.5 | 0 | 0 | 3252.79 | 3075.15 | 0
07.06.2014 | 6:35 | 0 | 0 | Ok | 0 | 0 | 374 | 0 | 0 | 2361.17 | 0 | 17.3 | 15.4 | 0 | 0 | 3252.79 | 3075.15 | 0
07.06.2014 | 6:40 | 0 | 0 | Ok | 0 | 0 | 374 | 0 | 0 | 2361.17 | 0 | 16.8 | 15 | 0 | 0 | 3252.79 | 3075.15 | 0
07.06.2014 | 6:45 | 0 | 0 | Ok | 0 | 0 | 374 | 0 | 0 | 2361.17 | 0 | 17 | 14.9 | 0 | 0 | 3252.79 | 3075.15 | 0
07.06.2014 | 6:50 | 0 | 0 | Ok | 0 | 0 | 374 | 0 | 0 | 2361.17 | 0 | 17.3 | 15 | 278.24 | 223.55 | 3252.79 | 3075.15 | 0
07.06.2014 | 6:55 | 0 | 0 | Ok | 59.99 | 1 | 374 | 0 | 0 | 2361.17 | 3000 | 17.5 | 15.2 | 288.89 | 223.55 | 3252.84 | 3075.15 | 0
07.06.2014 | 7:00 | 0 | 0 | Ok | 59.99 | 3 | 374 | 0 | 0 | 2361.17 | 3000 | 17.4 | 15.4 | 301.38 | 223.49 | 3252.92 | 3075.15 | 0
07.06.2014 | 7:05 | 0 | 0 | Ok | 59.99 | 5 | 374 | 0 | 0 | 2361.17 | 3000 | 17.3 | 15.4 | 298.35 | 223.36 | 3253.01 | 3075.15 | 0
07.06.2014 | 7:10 | 0 | 0 | Ok | 59.98 | 4 | 374 | 0 | 0 | 2361.17 | 3000 | 17.4 | 15.5 | 296.39 | 223.5 | 3253.09 | 3075.15 | 0
07.06.2014 | 7:15 | 0 | 0 | Ok | 59.96 | 5 | 374 | 0 | 0 | 2361.17 | 3000 | 17.6 | 15.7 | 296.39 | 224.09 | 3253.17 | 3075.15 | 0
07.06.2014 | 7:20 | 0 | 0 | Ok | 59.94 | 9 | 374 | 0 | 0 | 2361.17 | 3000 | 17.6 | 15.9 | 308.11 | 223.89 | 3253.26 | 3075.15 | 0
07.06.2014 | 7:25 | 0 | 0 | Ok | 59.95 | 11 | 374 | 0 | 0 | 2361.17 | 3000 | 17.7 | 16.2 | 311.18 | 224.63 | 3253.34 | 3075.15 | 0
07.06.2014 | 7:30 | 0.02 | 0.02 | Ok | 59.96 | 13 | 374 | 0 | 5 | 2361.17 | 3000 | 17.9 | 16.3 | 311 | 224.55 | 3253.42 | 3075.15 | 0
07.06.2014 | 7:35 | 0.19 | 0.17 | Ok | 59.98 | 18 | 375 | 3 | 50 | 2361.17 | 3000 | 18.1 | 16.6 | 273.32 | 224.1 | 3253.51 | 3075.22 | 0
07.06.2014 | 7:40 | 0.19 | 0.19 | Ok | 59.99 | 23 | 375 | 38 | 55 | 2361.18 | 3000 | 18.2 | 16.8 | 273.32 | 223.94 | 3253.59 | 3075.3 | 0
07.06.2014 | 7:45 | 0.23 | 0.24 | Ok | 59.98 | 25 | 375 | 43 | 65 | 2361.18 | 3000 | 18.2 | 17 | 283.04 | 223.82 | 3253.67 | 3075.38 | 0
07.06.2014 | 7:50 | 0.25 | 0.29 | Ok | 59.96 | 31 | 375 | 54 | 71 | 2361.19 | 3000 | 18.3 | 17.1 | 289.82 | 223.46 | 3253.76 | 3075.47 | 0
07.06.2014 | 7:55 | 0.31 | 0.36 | Ok | 59.93 | 35 | 375 | 64 | 88 | 2361.19 | 3000 | 18.4 | 17.3 | 292.01 | 223.51 | 3253.84 | 3075.55 | 0
07.06.2014 | 8:00 | 0.3 | 0.36 | Ok | 59.98 | 42 | 375 | 80 | 88 | 2361.2 | 3000 | 18.4 | 17.5 | 293.47 | 223.14 | 3253.92 | 3075.63 | 0
07.06.2014 | 8:05 | 0.28 | 0.33 | Ok | 60.05 | 41 | 375 | 80 | 81 | 2361.21 | 3000 | 18.6 | 17.8 | 290.01 | 222.27 | 3254.01 | 3075.72 | 0
07.06.2014 | 8:10 | 0.36 | 0.45 | Ok | 60.03 | 39 | 375 | 74 | 107 | 2361.21 | 3000 | 18.7 | 17.9 | 295.38 | 221.89 | 3254.09 | 3075.8 | 0
07.06.2014 | 8:15 | 0.48 | 0.62 | Ok | 59.99 | 51 | 375 | 99 | 142 | 2361.22 | 3000 | 18.8 | 18 | 296.18 | 222.77 | 3254.17 | 3075.88 | 0
07.06.2014 | 8:20 | 0.52 | 0.66 | Ok | 59.98 | 67 | 375 | 137 | 154 | 2361.24 | 3000 | 19 | 18.3 | 299.52 | 224.22 | 3254.26 | 3075.97 | 0
07.06.2014 | 8:25 | 0.59 | 0.74 | Ok | 59.98 | 71 | 375 | 147 | 178 | 2361.25 | 3000 | 19.4 | 18.7 | 301.54 | 224.25 | 3254.34 | 3076.05 | 0
07.06.2014 | 8:30 | 0.94 | 1.11 | Ok | 59.99 | 81 | 375 | 166 | 288 | 2361.27 | 3000 | 19.4 | 19.1 | 307.06 | 224.26 | 3254.42 | 3076.13 | 0
07.06.2014 | 8:35 | 1.26 | 1.5 | Ok | 59.97 | 121 | 375 | 247 | 381 | 2361.29 | 3000 | 19.8 | 19.6 | 302.74 | 224.44 | 3254.51 | 3076.22 | 0
07.06.2014 | 8:40 | 1.49 | 1.88 | Ok | 59.94 | 153 | 375 | 337 | 460 | 2361.33 | 3000 | 20.5 | 20.5 | 309.39 | 224.35 | 3254.59 | 3076.3 | 0
07.06.2014 | 8:45 | 1.49 | 1.68 | Ok | 59.96 | 181 | 375 | 420 | 411 | 2361.36 | 3000 | 21.3 | 21.4 | 309.39 | 224 | 3254.67 | 3076.38 | 0
07.06.2014 | 8:50 | 1.12 | 1.32 | Ok | 60 | 158 | 375 | 377 | 341 | 2361.39 | 3000 | 21.4 | 22.4 | 304.18 | 223.47 | 3254.76 | 3076.47 | 0
07.06.2014 | 8:55 | 1.33 | 1.6 | Ok | 59.99 | 129 | 375 | 295 | 404 | 2361.41 | 3000 | 21.4 | 22.3 | 303.21 | 223.72 | 3254.84 | 3076.55 | 0
07.06.2014 | 9:00 | 1.33 | 1.94 | Ok | 60 | 165 | 375 | 358 | 475 | 2361.45 | 3000 | 21.1 | 22.1 | 303.21 | 223.72 | 3254.92 | 3076.63 | 0
07.06.2014 | 9:05 | 1.57 | 2.2 | Ok | 60 | 195 | 375 | 358 | 534 | 2361.49 | 3000 | 21.5 | 22.5 | 304.26 | 223.82 | 3255.01 | 3076.72 | 0
07.06.2014 | 9:10 | 1.48 | 1.86 | Ok | 60 | 218 | 375 | 433 | 446 | 2361.53 | 3000 | 23.4 | 23 | 301.29 | 223.44 | 3255.09 | 3076.8 | 0
07.06.2014 | 9:15 | 1.48 | 2.16 | Ok | 60.02 | 184 | 375 | 416 | 520 | 2361.56 | 3000 | 24.7 | 23.6 | 301.29 | 223.44 | 3255.17 | 3076.88 | 0
07.06.2014 | 9:20 | 2.57 | 3.26 | Ok | 60.02 | 223 | 375 | 416 | 775 | 2361.61 | 3000 | 24.6 | 23.7 | 300.87 | 223.35 | 3255.26 | 3076.97 | 0
07.06.2014 | 9:25 | 2.57 | 3.89 | Ok | 60 | 326 | 375 | 482 | 923 | 2361.68 | 3000 | 25.9 | 25.2 | 301.86 | 223.35 | 3255.34 | 3077.05 | 0
07.06.2014 | 9:30 | 3.58 | 4.47 | Ok | 59.99 | 386 | 375 | 729 | 1061 | 2361.77 | 3000 | 29.5 | 28.1 | 296.8 | 223.57 | 3255.42 | 3077.13 | 0
07.06.2014 | 9:35 | 3.58 | 4.05 | Ok | 59.99 | 431 | 375 | 999 | 974 | 2361.85 | 3000 | 30.4 | 32 | 296.8 | 223.57 | 3255.51 | 3077.22 | 0
07.06.2014 | 9:40 | 3.3 | 4.59 | Ok | 59.99 | 408 | 375 | 999 | 1103 | 2361.93 | 3000 | 31.8 | 33.1 | 295.57 | 225.8 | 3255.59 | 3077.3 | 0
07.06.2014 | 9:45 | 3.77 | 4.71 | Ok | 60.01 | 464 | 375 | 914 | 1131 | 2362.02 | 3000 | 31.9 | 34.1 | 293.25 | 225.85 | 3255.67 | 3077.38 | 0
07.06.2014 | 9:50 | 3.84 | 4.6 | Ok | 59.99 | 467 | 375 | 1036 | 1107 | 2362.1 | 3000 | 30.9 | 35.2 | 288.47 | 225.32 | 3255.76 | 3077.47 | 0
07.06.2014 | 9:55 | 3.84 | 4.66 | Ok | 59.99 | 470 | 375 | 1036 | 1117 | 2362.19 | 3000 | 30.8 | 36.8 | 288.47 | 225.07 | 3255.84 | 3077.55 | 0
07.06.2014 | 10:00 | 3.88 | 3.7 | Ok | 59.99 | 469 | 375 | 1036 | 891 | 2362.26 | 3000 | 31.4 | 38.2 | 288.32 | 225.07 | 3255.92 | 3077.63 | 0
07.06.2014 | 10:05 | 3.12 | 4.58 | Ok | 59.99 | 387 | 375 | 1047 | 1099 | 2362.34 | 3000 | 30.9 | 38.8 | 285.98 | 224.34 | 3256.01 | 3077.72 | 0
07.06.2014 | 10:10 | 3.96 | 4.68 | Ok | 59.98 | 477 | 375 | 831 | 1126 | 2362.43 | 3000 | 33.9 | 39.4 | 284.32 | 225.31 | 3256.09 | 3077.8 | 0
07.06.2014 | 10:15 | 3.96 | 4.78 | Ok | 60.01 | 495 | 375 | 1053 | 1149 | 2362.52 | 3000 | 32.7 | 40.6 | 284.32 | 225.24 | 3256.17 | 3077.88 | 0.04
07.06.2014 | 10:20 | 4.05 | 4.66 | Ok | 59.98 | 500 | 375 | 1076 | 1122 | 2362.61 | 3000 | 32 | 41.5 | 284.14 | 225.24 | 3256.26 | 3077.97 | 0
07.06.2014 | 10:25 | 4.05 | 4.58 | Ok | 59.98 | 490 | 375 | 1076 | 1104 | 2362.7 | 3000 | 30.7 | 41.5 | 284.14 | 225.79 | 3256.34 | 3078.05 | 0
07.06.2014 | 10:30 | 3.91 | 4.55 | Ok | 59.99 | 491 | 375 | 1051 | 1096 | 2362.78 | 3000 | 32.8 | 41.6 | 280.44 | 225.51 | 3256.42 | 3078.13 | 0
07.06.2014 | 10:35 | 3.91 | 4.44 | Ok | 59.99 | 481 | 375 | 1035 | 1070 | 2362.86 | 3000 | 31.6 | 42.4 | 280.44 | 225.51 | 3256.51 | 3078.22 | 0.17
07.06.2014 | 10:40 | 3.8 | 4.62 | Ok | 59.98 | 482 | 375 | 1026 | 1112 | 2362.95 | 3000 | 29.7 | 41.3 | 281.62 | 225.39 | 3256.59 | 3078.3 | 0.06
07.06.2014 | 10:45 | 3.95 | 4.42 | Ok | 59.99 | 495 | 375 | 1001 | 1061 | 2363.03 | 3000 | 31.3 | 41.5 | 281.62 | 225.4 | 3256.67 | 3078.38 | 0
07.06.2014 | 10:50 | 3.78 | 5.16 | Ok | 60 | 482 | 375 | 1042 | 1236 | 2363.13 | 3000 | 30.6 | 41.4 | 280.81 | 225.3 | 3256.76 | 3078.47 | 0.16
07.06.2014 | 10:55 | 4.39 | 4.67 | Ok | 59.98 | 559 | 375 | 993 | 1122 | 2363.22 | 3000 | 30.3 | 40.9 | 281.62 | 225.3 | 3256.84 | 3078.55 | 0.09
07.06.2014 | 11:00 | 4.39 | 4.74 | Ok | 59.97 | 505 | 375 | 1162 | 1139 | 2363.31 | 3000 | 30 | 40.9 | 281.62 | 225.17 | 3256.92 | 3078.63 | 0.09
07.06.2014 | 11:05 | 4.01 | 4.74 | Ok | 59.97 | 512 | 375 | 1050 | 1139 | 2363.39 | 3000 | 29.4 | 39.5 | 284.31 | 225.17 | 3257.01 | 3078.72 | 0.54
07.06.2014 | 11:10 | 3.91 | 4.72 | Ok | 59.98 | 500 | 375 | 1067 | 1136 | 2363.48 | 3000 | 29.8 | 39.7 | 284.29 | 225.05 | 3257.09 | 3078.8 | 0.28
07.06.2014 | 11:15 | 4.52 | 5.36 | Ok | 59.99 | 510 | 375 | 1038 | 1284 | 2363.58 | 3000 | 28.7 | 38.9 | 284.31 | 225.49 | 3257.17 | 3078.88 | 0.88
07.06.2014 | 11:20 | 4.08 | 4.83 | Ok | 59.99 | 578 | 375 | 1207 | 1160 | 2363.67 | 3000 | 30.1 | 39.2 | 284.31 | 225.01 | 3257.26 | 3078.97 | 0.42
07.06.2014 | 11:25 | 3.26 | 3.85 | Ok | 59.99 | 517 | 375 | 1207 | 928 | 2363.75 | 3000 | 29.6 | 38.8 | 284.64 | 224.6 | 3257.34 | 3079.05 | 0.54
07.06.2014 | 11:30 | 3.26 | 5.34 | Ok | 60 | 415 | 375 | 864 | 1282 | 2363.84 | 3000 | 28.4 | 37.6 | 284.64 | 225.5 | 3257.42 | 3079.13 | 0.72
07.06.2014 | 11:35 | 4.57 | 5.41 | Ok | 60 | 580 | 375 | 1204 | 1299 | 2363.94 | 3000 | 29.2 | 37.7 | 284.31 | 225.61 | 3257.51 | 3079.22 | 0.88
07.06.2014 | 11:40 | 3.67 | 4.32 | Ok | 60 | 579 | 375 | 1219 | 1037 | 2364.03 | 3000 | 29.6 | 38.7 | 283.3 | 224.68 | 3257.59 | 3079.3 | 0.82
07.06.2014 | 11:45 | 3.67 | 5.18 | Ok | 60 | 461 | 375 | 1219 | 1242 | 2364.12 | 3000 | 29.4 | 38.2 | 283.3 | 225.13 | 3257.67 | 3079.38 | 0.54
07.06.2014 | 11:50 | 4.5 | 5.27 | Ok | 59.98 | 574 | 375 | 970 | 1264 | 2364.22 | 3000 | 30.4 | 38.8 | 281.13 | 225.52 | 3257.76 | 3079.47 | 0.31
07.06.2014 | 11:55 | 3.77 | 4.39 | Ok | 60 | 570 | 375 | 1188 | 1056 | 2364.31 | 3000 | 30.6 | 40.8 | 280.78 | 225.33 | 3257.84 | 3079.55 | 0.67
07.06.2014 | 12:00 | 4.04 | 4.75 | Ok | 60.01 | 475 | 375 | 988 | 1139 | 2364.39 | 3000 | 29.1 | 40.4 | 282.13 | 225.25 | 3257.92 | 3079.63 | 0.48
07.06.2014 | 12:05 | 3.48 | 4.05 | Ok | 60.01 | 527 | 375 | 988 | 976 | 2364.48 | 3000 | 30.7 | 39.9 | 280.8 | 225.19 | 3258.01 | 3079.72 | 0.18
07.06.2014 | 12:10 | 3.8 | 4.46 | Ok | 59.99 | 429 | 375 | 911 | 1074 | 2364.55 | 3000 | 30.5 | 40.7 | 282.97 | 225.19 | 3258.09 | 3079.8 | 0.3
07.06.2014 | 12:15 | 4.33 | 5.05 | Ok | 59.99 | 501 | 375 | 1005 | 1212 | 2364.65 | 3000 | 29.7 | 39.3 | 280.47 | 225.3 | 3258.17 | 3079.88 | 0.28
07.06.2014 | 12:20 | 4.33 | 4.3 | Ok | 59.99 | 559 | 375 | 1138 | 1032 | 2364.74 | 3000 | 30.9 | 40.9 | 280.47 | 225.3 | 3258.26 | 3079.97 | 0.4
07.06.2014 | 12:25 | 3.68 | 4.3 | Ok | 59.99 | 460 | 375 | 1138 | 1032 | 2364.81 | 3000 | 29.9 | 41.8 | 280.44 | 224.72 | 3258.34 | 3080.05 | 0.55
07.06.2014 | 12:30 | 3.94 | 4.68 | Ok | 59.98 | 518 | 375 | 965 | 1123 | 2364.91 | 3000 | 30.3 | 40.8 | 281.48 | 224.94 | 3258.42 | 3080.13 | 0.07
07.06.2014 | 12:35 | 3.94 | 4.81 | Ok | 59.99 | 505 | 375 | 1038 | 1153 | 2364.99 | 3000 | 31.2 | 42 | 281.48 | 225.01 | 3258.51 | 3080.22 | 0.29
07.06.2014 | 12:40 | 4.1 | 4.81 | Ok | 59.99 | 535 | 375 | 1053 | 1153 | 2365.08 | 3000 | 30 | 40.8 | 281.46 | 225.01 | 3258.59 | 3080.3 | 0.87
07.06.2014 | 12:45 | 3.89 | 5.69 | Ok | 59.98 | 506 | 375 | 1082 | 1363 | 2365.18 | 3000 | 30.3 | 40.3 | 281.78 | 225.79 | 3258.67 | 3080.38 | 0.31
07.06.2014 | 12:50 | 4.85 | 5.3 | Ok | 60 | 621 | 375 | 1026 | 1268 | 2365.28 | 3000 | 32.5 | 42.1 | 281.13 | 225.79 | 3258.76 | 3080.47 | 0.53
07.06.2014 | 12:55 | 4.53 | 4.84 | Ok | 60 | 579 | 375 | 1284 | 1161 | 2365.38 | 3000 | 30.7 | 42.3 | 279.95 | 225.45 | 3258.84 | 3080.55 | 1.2
07.06.2014 | 13:00 | 4.14 | 4.84 | Ok | 59.99 | 518 | 375 | 1194 | 1161 | 2365.46 | 3000 | 30.6 | 40.6 | 280.47 | 225.35 | 3258.92 | 3080.63 | 1.11
07.06.2014 | 13:05 | 4.14 | 3.14 | Ok | 60 | 409 | 375 | 1090 | 761 | 2365.52 | 3000 | 29.5 | 38.3 | 280.47 | 225 | 3259.01 | 3080.72 | 1.51
07.06.2014 | 13:10 | 2.67 | 3.14 | Ok | 60.01 | 336 | 375 | 861 | 761 | 2365.58 | 3000 | 29.1 | 35.9 | 284.97 | 224.6 | 3259.09 | 3080.8 | 1.06
07.06.2014 | 13:15 | 3.03 | 3.6 | Ok | 60.01 | 380 | 375 | 705 | 868 | 2365.64 | 3000 | 29.1 | 34.6 | 286.31 | 224.83 | 3259.17 | 3080.88 | 1.21
07.06.2014 | 13:20 | 2.26 | 3.22 | Ok | 60.02 | 281 | 375 | 808 | 778 | 2365.69 | 3000 | 29 | 34.4 | 284.13 | 224.3 | 3259.26 | 3080.97 | 1.06
07.06.2014 | 13:25 | 3.4 | 4.05 | Ok | 60 | 345 | 375 | 589 | 976 | 2365.77 | 3000 | 29 | 33.9 | 287.32 | 225.44 | 3259.34 | 3081.05 | 0.8
07.06.2014 | 13:30 | 3.4 | 4.03 | Ok | 60 | 423 | 375 | 913 | 973 | 2365.84 | 3000 | 29.7 | 35 | 287.32 | 225.44 | 3259.42 | 3081.13 | 1.05
07.06.2014 | 13:35 | 3.4 | 2.76 | Ok | 60 | 420 | 375 | 913 | 677 | 2365.9 | 3000 | 30.1 | 36.2 | 287.32 | 225.47 | 3259.51 | 3081.22 | 1.03
07.06.2014 | 13:40 | 2.69 | 3.18 | Ok | 59.99 | 282 | 375 | 909 | 774 | 2365.95 | 3000 | 28.8 | 35.1 | 287.74 | 225.3 | 3259.59 | 3081.3 | 1.52
07.06.2014 | 13:45 | 2.69 | 4.82 | Ok | 60.01 | 355 | 375 | 717 | 1161 | 2366.04 | 3000 | 29 | 33.6 | 287.74 | 226.22 | 3259.67 | 3081.38 | 1.28
07.06.2014 | 13:50 | 4.04 | 5.05 | Ok | 60.01 | 502 | 375 | 717 | 1217 | 2366.13 | 3000 | 30.2 | 35.4 | 288.07 | 226.22 | 3259.76 | 3081.47 | 0.97
07.06.2014 | 13:55 | 4.04 | 4.56 | Ok | 60.01 | 524 | 375 | 1089 | 1103 | 2366.22 | 3000 | 30.7 | 37.6 | 288.07 | 226.31 | 3259.84 | 3081.55 | 1.04
07.06.2014 | 14:00 | 3.59 | 4.21 | Ok | 60.02 | 470 | 375 | 1142 | 1022 | 2366.3 | 3000 | 30.5 | 38.5 | 285.04 | 226.26 | 3259.92 | 3081.63 | 1.08
07.06.2014 | 14:05 | 3.59 | 4.49 | Ok | 60 | 442 | 375 | 953 | 1087 | 2366.39 | 3000 | 30.3 | 38.2 | 285.04 | 226.57 | 3260.01 | 3081.72 | 1.04
07.06.2014 | 14:10 | 3.59 | 3.81 | Ok | 60 | 457 | 375 | 953 | 923 | 2366.46 | 3000 | 29.9 | 38.4 | 285.04 | 226.22 | 3260.09 | 3081.8 | 1.35
07.06.2014 | 14:15 | 3.42 | 4.02 | Ok | 60 | 388 | 375 | 1016 | 975 | 2366.54 | 3000 | 29.7 | 37.4 | 285.82 | 226.84 | 3260.17 | 3081.88 | 1.46
07.06.2014 | 14:20 | 2.84 | 3.36 | Ok | 59.87 | 408 | 375 | 911 | 808 | 2366.61 | 3000 | 29.8 | 36.8 | 284.31 | 223.48 | 3260.26 | 3081.97 | 1.32
07.06.2014 | 14:25 | 2.86 | 3.38 | Ok | 59.97 | 335 | 375 | 749 | 815 | 2366.67 | 3000 | 30 | 36.8 | 285.33 | 224.02 | 3260.34 | 3082.05 | 0.95
07.06.2014 | 14:30 | 2.61 | 3.09 | Ok | 59.99 | 336 | 375 | 756 | 746 | 2366.73 | 3000 | 29.5 | 35.8 | 285.62 | 223.67 | 3260.42 | 3082.13 | 1.48
07.06.2014 | 14:35 | 2.25 | 2.61 | Ok | 59.99 | 309 | 375 | 690 | 633 | 2366.78 | 3000 | 29.7 | 35.2 | 281.48 | 222.85 | 3260.51 | 3082.22 | 1.14
07.06.2014 | 14:40 | 2.25 | 2.89 | Ok | 59.99 | 272 | 375 | 581 | 700 | 2366.83 | 3000 | 29.4 | 35.2 | 281.48 | 223.37 | 3260.59 | 3082.3 | 1.14
07.06.2014 | 14:45 | 1.71 | 1.94 | Ok | 59.99 | 296 | 375 | 645 | 477 | 2366.87 | 3000 | 29.9 | 34.4 | 279.3 | 222.8 | 3260.67 | 3082.38 | 0.72
07.06.2014 | 14:50 | 1.9 | 2.18 | Ok | 60 | 202 | 375 | 431 | 533 | 2366.91 | 3000 | 29.9 | 34.2 | 281.16 | 223.24 | 3260.76 | 3082.47 | 0.39
07.06.2014 | 14:55 | 1.62 | 1.87 | Ok | 60.01 | 228 | 375 | 486 | 459 | 2366.94 | 3000 | 29.7 | 33 | 284.74 | 223.37 | 3260.84 | 3082.55 | 0.55
07.06.2014 | 15:00 | 1.48 | 1.67 | Ok | 60.03 | 196 | 375 | 416 | 419 | 2366.97 | 3000 | 29.7 | 33 | 285.36 | 223.32 | 3260.92 | 3082.63 | 0.28
07.06.2014 | 15:05 | 1.8 | 2.04 | Ok | 60.03 | 181 | 375 | 373 | 504 | 2367.01 | 3000 | 29.4 | 32.1 | 279.8 | 223.52 | 3261.01 | 3082.72 | 0.34
07.06.2014 | 15:10 | 1.57 | 1.78 | Ok | 60.02 | 206 | 375 | 456 | 442 | 2367.05 | 3000 | 30 | 32.3 | 281.46 | 223.52 | 3261.09 | 3082.8 | 0.15
07.06.2014 | 15:15 | 1.57 | 2.24 | Ok | 59.97 | 187 | 375 | 396 | 553 | 2367.09 | 3000 | 29.9 | 32.3 | 281.46 | 223.74 | 3261.17 | 3082.88 | 0.18
07.06.2014 | 15:20 | 1.98 | 2.57 | Ok | 59.97 | 226 | 375 | 501 | 629 | 2367.13 | 3000 | 30.1 | 32.7 | 280.13 | 223.77 | 3261.26 | 3082.97 | 0.4
07.06.2014 | 15:25 | 2.25 | 1.89 | Ok | 59.97 | 250 | 375 | 501 | 467 | 2367.17 | 3000 | 29.6 | 33.4 | 280.11 | 223.77 | 3261.34 | 3083.05 | 0.79
07.06.2014 | 15:30 | 1.66 | 1.91 | Ok | 59.95 | 188 | 375 | 574 | 474 | 2367.21 | 3000 | 29.2 | 33.7 | 281.29 | 223.38 | 3261.42 | 3083.13 | 0.36
07.06.2014 | 15:35 | 1.7 | 1.94 | Ok | 59.96 | 175 | 375 | 422 | 486 | 2367.24 | 3000 | 28.8 | 33 | 278.45 | 224.51 | 3261.51 | 3083.22 | 0.49
07.06.2014 | 15:40 | 1.74 | 1.66 | Ok | 59.96 | 143 | 375 | 427 | 413 | 2367.28 | 3000 | 29.1 | 32.9 | 279.6 | 224.51 | 3261.59 | 3083.3 | 0.1
07.06.2014 | 15:45 | 1.74 | 1.64 | Ok | 60 | 137 | 375 | 434 | 403 | 2367.31 | 3000 | 28.8 | 32.7 | 279.6 | 224.9 | 3261.67 | 3083.38 | 0.44
07.06.2014 | 15:50 | 1.36 | 1.7 | Ok | 60 | 130 | 375 | 373 | 411 | 2367.34 | 3000 | 28.9 | 32 | 295.89 | 224.91 | 3261.76 | 3083.47 | 0.41
07.06.2014 | 15:55 | 1.42 | 1.5 | Ok | 59.98 | 123 | 375 | 367 | 387 | 2367.37 | 3000 | 28.8 | 31.8 | 291.35 | 224.82 | 3261.84 | 3083.55 | 0.38
07.06.2014 | 16:00 | 1.35 | 1.54 | Ok | 59.98 | 115 | 375 | 381 | 395 | 2367.4 | 3000 | 29.6 | 31.8 | 288.07 | 224.58 | 3261.92 | 3083.63 | 0.07
07.06.2014 | 16:05 | 1.37 | 1.26 | Ok | 59.99 | 130 | 375 | 337 | 330 | 2367.42 | 3000 | 29.8 | 31.5 | 289.67 | 224.58 | 3262.01 | 3083.72 | 0.31
07.06.2014 | 16:10 | 1.16 | 1.06 | Ok | 60 | 119 | 375 | 345 | 279 | 2367.44 | 3000 | 29.4 | 31.2 | 285.22 | 224.65 | 3262.09 | 3083.8 | 0.26
07.06.2014 | 16:15 | 1.16 | 1.21 | Ok | 59.99 | 109 | 375 | 283 | 321 | 2367.46 | 3000 | 29.2 | 31.2 | 285.22 | 224.9 | 3262.17 | 3083.88 | 0.26
07.06.2014 | 16:20 | 1.12 | 0.96 | Ok | 59.99 | 120 | 375 | 238 | 258 | 2367.48 | 3000 | 29.4 | 30.3 | 286.9 | 224.84 | 3262.26 | 3083.97 | 0.06
07.06.2014 | 16:25 | 0.89 | 0.64 | Ok | 59.99 | 96 | 375 | 273 | 185 | 2367.5 | 3000 | 29 | 30.2 | 290.44 | 224.84 | 3262.34 | 3084.05 | 0.13
07.06.2014 | 16:30 | 0.66 | 0.53 | Ok | 60 | 69 | 375 | 216 | 159 | 2367.51 | 3000 | 28.5 | 29.4 | 284.46 | 224.8 | 3262.42 | 3084.13 | 0.04
07.06.2014 | 16:35 | 0.57 | 0.53 | Ok | 60.02 | 58 | 375 | 144 | 160 | 2367.52 | 3000 | 28 | 28.5 | 277.96 | 224.83 | 3262.51 | 3084.22 | 0.11
07.06.2014 | 16:40 | 0.57 | 0.44 | Ok | 59.99 | 58 | 375 | 118 | 130 | 2367.53 | 3000 | 27.9 | 28 | 280.71 | 224.76 | 3262.59 | 3084.3 | 0.02
07.06.2014 | 16:45 | 0.42 | 0.33 | Ok | 59.99 | 50 | 375 | 119 | 117 | 2367.53 | 3000 | 27.6 | 27.7 | 280.64 | 224.9 | 3262.67 | 3084.38 | 0
07.06.2014 | 16:50 | 0.42 | 0.29 | Ok | 59.98 | 40 | 375 | 74 | 106 | 2367.54 | 3000 | 27.3 | 27 | 280.64 | 224.85 | 3262.76 | 3084.47 | 0
07.06.2014 | 16:55 | 0.34 | 0.23 | Ok | 59.98 | 35 | 375 | 74 | 94 | 2367.54 | 3000 | 26.9 | 26.3 | 278.11 | 225.07 | 3262.84 | 3084.55 | 0
07.06.2014 | 17:00 | 0.3 | 0.18 | Ok | 59.99 | 30 | 375 | 52 | 82 | 2367.55 | 3000 | 26.4 | 25.6 | 276.62 | 225 | 3262.92 | 3084.63 | 0
07.06.2014 | 17:05 | 0.25 | 0.12 | Ok | 59.99 | 24 | 375 | 39 | 64 | 2367.55 | 3000 | 24.8 | 24.7 | 253.99 | 224.95 | 3263.01 | 3084.72 | 0
07.06.2014 | 17:10 | 0.14 | 0.07 | Ok | 60 | 18 | 375 | 26 | 31 | 2367.55 | 3000 | 24 | 23.7 | 227.41 | 224.32 | 3263.09 | 3084.8 | 0
07.06.2014 | 17:15 | 0.14 | 0 | Ok | 59.99 | 13 | 375 | 14 | 0 | 2367.55 | 3000 | 23.8 | 22.9 | 227.41 | 224.32 | 3263.17 | 3084.82 | 0
07.06.2014 | 17:20 | 0 | 0 | Ok | 59.99 | 7 | 375 | 14 | 0 | 2367.55 | 3000 | 23.1 | 22.1 | 261.9 | 224.03 | 3263.26 | 3084.82 | 0
07.06.2014 | 17:25 | 0 | 0 | Ok | 60 | 2 | 375 | 0 | 0 | 2367.55 | 0 | 22.2 | 21.3 | 261.9 | 0 | 3263.15 | 3084.82 | 0
07.06.2014 | 17:30 | 0 | 0 | Ok | 0 | 0 | 375 | 0 | 0 | 2367.55 | 0 | 22.2 | 20.8 | 0 | 0 | 3263.15 | 3084.82 | 0
07.06.2014 | 17:35 | 0 | 0 | Ok | 0 | 0 | 375 | 0 | 0 | 2367.55 | 0 | 22 | 20.6 | 0 | 0 | 3263.15 | 3084.82 | 0
07.06.2014 | 17:40 | 0 | 0 | Ok | 0 | 0 | 375 | 0 | 0 | 2367.55 | 0 | 21.8 | 20.4 | 0 | 0 | 3263.15 | 3084.82 | 0
07.06.2014 | 17:45 | 0 | 0 | Ok | 0 | 0 | 375 | 0 | 0 | 2367.55 | 0 | 21.1 | 19.9 | 0 | 0 | 3263.15 | 3084.82 | 0
07.06.2014 | 17:50 | 0 | 0 | Ok | 0 | 0 | 375 | 0 | 0 | 2367.55 | 0 | 20.8 | 19.1 | 0 | 0 | 3263.15 | 3084.82 | 0
07.06.2014 | 17:55 | 0 | 0 | Ok | 0 | 0 | 375 | 0 | 0 | 2367.55 | 0 | 20.7 | 18.6 | 0 | 0 | 3263.15 | 3084.82 | 0
07.06.2014 | 18:00 | 0 | 0 | Ok | 0 | 0 | 375 | 0 | 0 | 2367.55 | 0 | 20.6 | 18.3 | 0 | 0 | 3263.15 | 3084.82 | 0
07.06.2014 | 18:05 | 0 | 0 | Ok | 0 | 0 | 375 | 0 | 0 | 2367.55 | 0 | 20.7 | 18.4 | 0 | 0 | 3263.15 | 3084.82 | 0
07.06.2014 | 18:10 | 0 | 0 | Ok | 0 | 0 | 375 | 0 | 0 | 2367.55 | 0 | 20.2 | 18.1 | 0 | 0 | 3263.15 | 3084.82 | 0
07.06.2014 | 18:15 | 0 | 0 | Ok | 0 | 0 | 375 | 0 | 0 | 2367.55 | 0 | 19.9 | 17.8 | 0 | 0 | 3263.15 | 3084.82 | 0
07.06.2014 | 18:20 | 0 | 0 | Ok | 0 | 0 | 375 | 0 | 0 | 2367.55 | 0 | 19.4 | 17.5 | 0 | 0 | 3263.15 | 3084.82 | 0
07.06.2014 | 18:25 | 0 | 0 | Ok | 0 | 0 | 375 | 0 | 0 | 2367.55 | 0 | 19.5 | 17.2 | 0 | 0 | 3263.15 | 3084.82 | 0
07.06.2014 | 18:30 | 0 | 0 | Ok | 0 | 0 | 375 | 0 | 0 | 2367.55 | 0 | 19.1 | 17 | 0 | 0 | 3263.15 | 3084.82 | 0
07.06.2014 | 18:35 | 0 | 0 | Ok | 0 | 0 | 375 | 0 | 0 | 2367.55 | 0 | 19 | 16.8 | 0 | 0 | 3263.15 | 3084.82 | 0
07.06.2014 | 18:40 | 0 | 0 | Ok | 0 | 0 | 375 | 0 | 0 | 2367.55 | 0 | 19.1 | 16.7 | 0 | 0 | 3263.15 | 3084.82 | 0
07.06.2014 | 18:45 | 0 | 0 | Ok | 0 | 0 | 375 | 0 | 0 | 2367.55 | 0 | 18.8 | 16.5 | 0 | 0 | 3263.15 | 3084.82 | 0
07.06.2014 | 18:50 | 0 | 0 | Ok | 0 | 0 | 375 | 0 | 0 | 2367.55 | 0 | 19 | 16.4 | 0 | 0 | 3263.15 | 3084.82 | 0
07.06.2014 | 18:55 | 0 | 0 | Ok | 0 | 0 | 375 | 0 | 0 | 2367.55 | 0 | 18.8 | 16.2 | 0 | 0 | 3263.15 | 3084.82 | 0
07.06.2014 | 19:00 | 0 | 0 | Ok | 0 | 0 | 375 | 0 | 0 | 2367.55 | 0 | 18.9 | 16.1 | 0 | 0 | 3263.15 | 3084.82 | 0
07.06.2014 | 19:05 | 0 | 0 | Ok | 0 | 0 | 375 | 0 | 0 | 2367.55 | 0 | 18.8 | 16 | 0 | 0 | 3263.15 | 3084.82 | 0
07.06.2014 | 19:10 | 0 | 0 | Ok | 0 | 0 | 375 | 0 | 0 | 2367.55 | 0 | 18.6 | 16 | 0 | 0 | 3263.15 | 3084.82 | 0
07.06.2014 | 19:15 | 0 | 0 | Ok | 0 | 0 | 375 | 0 | 0 | 2367.55 | 0 | 18.9 | 16.3 | 0 | 0 | 3263.15 | 3084.82 | 0
07.06.2014 | 19:20 | 0 | 0 | Ok | 0 | 0 | 375 | 0 | 0 | 2367.55 | 0 | 19.1 | 16.7 | 0 | 0 | 3263.15 | 3084.82 | 0
07.06.2014 | 19:25 | 0 | 0 | Ok | 0 | 0 | 375 | 0 | 0 | 2367.55 | 0 | 19.5 | 17.1 | 0 | 0 | 3263.15 | 3084.82 | 0
07.06.2014 | 19:30 | 0 | 0 | Ok | 0 | 0 | 375 | 0 | 0 | 2367.55 | 0 | 19.7 | 17.4 | 0 | 0 | 3263.15 | 3084.82 | 0
07.06.2014 | 19:35 | 0 | 0 | Ok | 0 | 0 | 375 | 0 | 0 | 2367.55 | 0 | 19.9 | 17.4 | 0 | 0 | 3263.15 | 3084.82 | 0
07.06.2014 | 19:40 | 0 | 0 | Ok | 0 | 0 | 375 | 0 | 0 | 2367.55 | 0 | 19.7 | 17.7 | 0 | 0 | 3263.15 | 3084.82 | 0
07.06.2014 | 19:45 | 0 | 0 | Ok | 0 | 0 | 375 | 0 | 0 | 2367.55 | 0 | 20.1 | 18 | 0 | 0 | 3263.15 | 3084.82 | 0
07.06.2014 | 19:50 | 0 | 0 | Ok | 0 | 0 | 375 | 0 | 0 | 2367.55 | 0 | 20.1 | 18.2 | 0 | 0 | 3263.15 | 3084.82 | 0
07.06.2014 | 19:55 | 0 | 0 | Ok | 0 | 0 | 375 | 0 | 0 | 2367.55 | 0 | 19.6 | 17.9 | 0 | 0 | 3263.15 | 3084.82 | 0
07.06.2014 | 20:00 | 0 | 0 | Ok | 0 | 0 | 375 | 0 | 0 | 2367.55 | 0 | 19.1 | 17.3 | 0 | 0 | 3263.15 | 3084.82 | 0
07.06.2014 | 20:05 | 0 | 0 | Ok | 0 | 0 | 375 | 0 | 0 | 2367.55 | 0 | 19.1 | 17.3 | 0 | 0 | 3263.15 | 3084.82 | 0
07.06.2014 | 20:10 | 0 | 0 | Ok | 0 | 0 | 375 | 0 | 0 | 2367.55 | 0 | 18.4 | 16.4 | 0 | 0 | 3263.15 | 3084.82 | 0
07.06.2014 | 20:15 | 0 | 0 | Ok | 0 | 0 | 375 | 0 | 0 | 2367.55 | 0 | 18.3 | 16.1 | 0 | 0 | 3263.15 | 3084.82 | 0
07.06.2014 | 20:20 | 0 | 0 | Ok | 0 | 0 | 375 | 0 | 0 | 2367.55 | 0 | 18.2 | 15.8 | 0 | 0 | 3263.15 | 3084.82 | 0
07.06.2014 | 20:25 | 0 | 0 | Ok | 0 | 0 | 375 | 0 | 0 | 2367.55 | 0 | 18 | 15.5 | 0 | 0 | 3263.15 | 3084.82 | 0
07.06.2014 | 20:30 | 0 | 0 | Ok | 0 | 0 | 375 | 0 | 0 | 2367.55 | 0 | 18.2 | 15.3 | 0 | 0 | 3263.15 | 3084.82 | 0
07.06.2014 | 20:35 | 0 | 0 | Ok | 0 | 0 | 375 | 0 | 0 | 2367.55 | 0 | 18.1 | 15.3 | 0 | 0 | 3263.15 | 3084.82 | 0
07.06.2014 | 20:40 | 0 | 0 | Ok | 0 | 0 | 375 | 0 | 0 | 2367.55 | 0 | 17.9 | 15.4 | 0 | 0 | 3263.15 | 3084.82 | 0
07.06.2014 | 20:45 | 0 | 0 | Ok | 0 | 0 | 375 | 0 | 0 | 2367.55 | 0 | 17.8 | 15.4 | 0 | 0 | 3263.15 | 3084.82 | 0
07.06.2014 | 20:50 | 0 | 0 | Ok | 0 | 0 | 375 | 0 | 0 | 2367.55 | 0 | 17.9 | 15.4 | 0 | 0 | 3263.15 | 3084.82 | 0
07.06.2014 | 20:55 | 0 | 0 | Ok | 0 | 0 | 375 | 0 | 0 | 2367.55 | 0 | 18.8 | 15.7 | 0 | 0 | 3263.15 | 3084.82 | 0
07.06.2014 | 21:00 | 0 | 0 | Ok | 0 | 0 | 375 | 0 | 0 | 2367.55 | 0 | 18.3 | 15.7 | 0 | 0 | 3263.15 | 3084.82 | 0
07.06.2014 | 21:05 | 0 | 0 | Ok | 0 | 0 | 375 | 0 | 0 | 2367.55 | 0 | 17.9 | 15.5 | 0 | 0 | 3263.15 | 3084.82 | 0
07.06.2014 | 21:10 | 0 | 0 | Ok | 0 | 0 | 375 | 0 | 0 | 2367.55 | 0 | 18.4 | 15.3 | 0 | 0 | 3263.15 | 3084.82 | 0
07.06.2014 | 21:15 | 0 | 0 | Ok | 0 | 0 | 375 | 0 | 0 | 2367.55 | 0 | 18.2 | 15.3 | 0 | 0 | 3263.15 | 3084.82 | 0
07.06.2014 | 21:20 | 0 | 0 | Ok | 0 | 0 | 375 | 0 | 0 | 2367.55 | 0 | 17.6 | 15.2 | 0 | 0 | 3263.15 | 3084.82 | 0
07.06.2014 | 21:25 | 0 | 0 | Ok | 0 | 0 | 375 | 0 | 0 | 2367.55 | 0 | 17.8 | 15 | 0 | 0 | 3263.15 | 3084.82 | 0
07.06.2014 | 21:30 | 0 | 0 | Ok | 0 | 0 | 375 | 0 | 0 | 2367.55 | 0 | 17.5 | 14.8 | 0 | 0 | 3263.15 | 3084.82 | 0
07.06.2014 | 21:35 | 0 | 0 | Ok | 0 | 0 | 375 | 0 | 0 | 2367.55 | 0 | 17.8 | 14.8 | 0 | 0 | 3263.15 | 3084.82 | 0
07.06.2014 | 21:40 | 0 | 0 | Ok | 0 | 0 | 375 | 0 | 0 | 2367.55 | 0 | 18 | 15.1 | 0 | 0 | 3263.15 | 3084.82 | 0
07.06.2014 | 21:45 | 0 | 0 | Ok | 0 | 0 | 375 | 0 | 0 | 2367.55 | 0 | 18.1 | 15.5 | 0 | 0 | 3263.15 | 3084.82 | 0
07.06.2014 | 21:50 | 0 | 0 | Ok | 0 | 0 | 375 | 0 | 0 | 2367.55 | 0 | 18 | 15.6 | 0 | 0 | 3263.15 | 3084.82 | 0
07.06.2014 | 21:55 | 0 | 0 | Ok | 0 | 0 | 375 | 0 | 0 | 2367.55 | 0 | 18.2 | 15.8 | 0 | 0 | 3263.15 | 3084.82 | 0
07.06.2014 | 22:00 | 0 | 0 | Ok | 0 | 0 | 375 | 0 | 0 | 2367.55 | 0 | 17.5 | 15.5 | 0 | 0 | 3263.15 | 3084.82 | 0
07.06.2014 | 22:05 | 0 | 0 | Ok | 0 | 0 | 375 | 0 | 0 | 2367.55 | 0 | 17.3 | 15.1 | 0 | 0 | 3263.15 | 3084.82 | 0
07.06.2014 | 22:10 | 0 | 0 | Ok | 0 | 0 | 375 | 0 | 0 | 2367.55 | 0 | 17.4 | 14.9 | 0 | 0 | 3263.15 | 3084.82 | 0
07.06.2014 | 22:15 | 0 | 0 | Ok | 0 | 0 | 375 | 0 | 0 | 2367.55 | 0 | 17.4 | 14.8 | 0 | 0 | 3263.15 | 3084.82 | 0
07.06.2014 | 22:20 | 0 | 0 | Ok | 0 | 0 | 375 | 0 | 0 | 2367.55 | 0 | 17.5 | 14.7 | 0 | 0 | 3263.15 | 3084.82 | 0
07.06.2014 | 22:25 | 0 | 0 | Ok | 0 | 0 | 375 | 0 | 0 | 2367.55 | 0 | 17.4 | 14.6 | 0 | 0 | 3263.15 | 3084.82 | 0
07.06.2014 | 22:30 | 0 | 0 | Ok | 0 | 0 | 375 | 0 | 0 | 2367.55 | 0 | 17.8 | 14.8 | 0 | 0 | 3263.15 | 3084.82 | 0
07.06.2014 | 22:35 | 0 | 0 | Ok | 0 | 0 | 375 | 0 | 0 | 2367.55 | 0 | 18.1 | 15 | 0 | 0 | 3263.15 | 3084.82 | 0
07.06.2014 | 22:40 | 0 | 0 | Ok | 0 | 0 | 375 | 0 | 0 | 2367.55 | 0 | 17.9 | 15.3 | 0 | 0 | 3263.15 | 3084.82 | 0
07.06.2014 | 22:45 | 0 | 0 | Ok | 0 | 0 | 375 | 0 | 0 | 2367.55 | 0 | 17.9 | 15.5 | 0 | 0 | 3263.15 | 3084.82 | 0
07.06.2014 | 22:50 | 0 | 0 | Ok | 0 | 0 | 375 | 0 | 0 | 2367.55 | 0 | 18.2 | 15.6 | 0 | 0 | 3263.15 | 3084.82 | 0
07.06.2014 | 22:55 | 0 | 0 | Ok | 0 | 0 | 375 | 0 | 0 | 2367.55 | 0 | 18.3 | 15.8 | 0 | 0 | 3263.15 | 3084.82 | 0
07.06.2014 | 23:00 | 0 | 0 | Ok | 0 | 0 | 375 | 0 | 0 | 2367.55 | 0 | 18 | 15.7 | 0 | 0 | 3263.15 | 3084.82 | 0
07.06.2014 | 23:05 | 0 | 0 | Ok | 0 | 0 | 375 | 0 | 0 | 2367.55 | 0 | 17.2 | 15.3 | 0 | 0 | 3263.15 | 3084.82 | 0
07.06.2014 | 23:10 | 0 | 0 | Ok | 0 | 0 | 375 | 0 | 0 | 2367.55 | 0 | 17.1 | 14.9 | 0 | 0 | 3263.15 | 3084.82 | 0
07.06.2014 | 23:15 | 0 | 0 | Ok | 0 | 0 | 375 | 0 | 0 | 2367.55 | 0 | 17.2 | 14.8 | 0 | 0 | 3263.15 | 3084.82 | 0
07.06.2014 | 23:20 | 0 | 0 | Ok | 0 | 0 | 375 | 0 | 0 | 2367.55 | 0 | 17.4 | 14.9 | 0 | 0 | 3263.15 | 3084.82 | 0
07.06.2014 | 23:25 | 0 | 0 | Ok | 0 | 0 | 375 | 0 | 0 | 2367.55 | 0 | 17.1 | 15.1 | 0 | 0 | 3263.15 | 3084.82 | 0
07.06.2014 | 23:30 | 0 | 0 | Ok | 0 | 0 | 375 | 0 | 0 | 2367.55 | 0 | 17 | 14.8 | 0 | 0 | 3263.15 | 3084.82 | 0
07.06.2014 | 23:35 | 0 | 0 | Ok | 0 | 0 | 375 | 0 | 0 | 2367.55 | 0 | 17.1 | 14.6 | 0 | 0 | 3263.15 | 3084.82 | 0
07.06.2014 | 23:40 | 0 | 0 | Ok | 0 | 0 | 375 | 0 | 0 | 2367.55 | 0 | 17.3 | 14.7 | 0 | 0 | 3263.15 | 3084.82 | 0
07.06.2014 | 23:45 | 0 | 0 | Ok | 0 | 0 | 375 | 0 | 0 | 2367.55 | 0 | 17.1 | 14.8 | 0 | 0 | 3263.15 | 3084.82 | 0
07.06.2014 | 23:50 | 0 | 0 | Ok | 0 | 0 | 375 | 0 | 0 | 2367.55 | 0 | 16.6 | 14.5 | 0 | 0 | 3263.15 | 3084.82 | 0
07.06.2014 | 23:55 | 0 | 0 | Ok | 0 | 0 | 375 | 0 | 0 | 2367.55 | 0 | 16.8 | 14.3 | 0 | 0 | 3263.15 | 3084.82 | 0
08.06.2014 | 0:00 | 0 | 0 | Ok | 0 | 0 | 375 | 0 | 0 | 2367.55 | 0 | 16.8 | 14.3 | 0 | 0 | 3263.15 | 3084.82 | 0
08.06.2014 | 0:05 | 0 | 0 | Ok | 0 | 0 | 375 | 0 | 0 | 2367.55 | 0 | 16.4 | 14.2 | 0 | 0 | 3263.15 | 3084.82 | 0
08.06.2014 | 0:10 | 0 | 0 | Ok | 0 | 0 | 375 | 0 | 0 | 2367.55 | 0 | 16.6 | 14.1 | 0 | 0 | 3263.15 | 3084.82 | 0
08.06.2014 | 0:15 | 0 | 0 | Ok | 0 | 0 | 375 | 0 | 0 | 2367.55 | 0 | 17 | 14.3 | 0 | 0 | 3263.15 | 3084.82 | 0
08.06.2014 | 0:20 | 0 | 0 | Ok | 0 | 0 | 375 | 0 | 0 | 2367.55 | 0 | 16.6 | 14.1 | 0 | 0 | 3263.15 | 3084.82 | 0
08.06.2014 | 0:25 | 0 | 0 | Ok | 0 | 0 | 375 | 0 | 0 | 2367.55 | 0 | 16.4 | 13.9 | 0 | 0 | 3263.15 | 3084.82 | 0
08.06.2014 | 0:30 | 0 | 0 | Ok | 0 | 0 | 375 | 0 | 0 | 2367.55 | 0 | 16.7 | 14 | 0 | 0 | 3263.15 | 3084.82 | 0
08.06.2014 | 0:35 | 0 | 0 | Ok | 0 | 0 | 375 | 0 | 0 | 2367.55 | 0 | 16.3 | 14 | 0 | 0 | 3263.15 | 3084.82 | 0
08.06.2014 | 0:40 | 0 | 0 | Ok | 0 | 0 | 375 | 0 | 0 | 2367.55 | 0 | 16.2 | 13.8 | 0 | 0 | 3263.15 | 3084.82 | 0
08.06.2014 | 0:45 | 0 | 0 | Ok | 0 | 0 | 375 | 0 | 0 | 2367.55 | 0 | 16.1 | 13.7 | 0 | 0 | 3263.15 | 3084.82 | 0
08.06.2014 | 0:50 | 0 | 0 | Ok | 0 | 0 | 375 | 0 | 0 | 2367.55 | 0 | 15.9 | 13.4 | 0 | 0 | 3263.15 | 3084.82 | 0
08.06.2014 | 0:55 | 0 | 0 | Ok | 0 | 0 | 375 | 0 | 0 | 2367.55 | 0 | 16.4 | 13.5 | 0 | 0 | 3263.15 | 3084.82 | 0
08.06.2014 | 1:00 | 0 | 0 | Ok | 0 | 0 | 375 | 0 | 0 | 2367.55 | 0 | 16.2 | 13.6 | 0 | 0 | 3263.15 | 3084.82 | 0
08.06.2014 | 1:05 | 0 | 0 | Ok | 0 | 0 | 375 | 0 | 0 | 2367.55 | 0 | 16.1 | 13.5 | 0 | 0 | 3263.15 | 3084.82 | 0
08.06.2014 | 1:10 | 0 | 0 | Ok | 0 | 0 | 375 | 0 | 0 | 2367.55 | 0 | 16.2 | 13.6 | 0 | 0 | 3263.15 | 3084.82 | 0
08.06.2014 | 1:15 | 0 | 0 | Ok | 0 | 0 | 375 | 0 | 0 | 2367.55 | 0 | 16.1 | 13.4 | 0 | 0 | 3263.15 | 3084.82 | 0
08.06.2014 | 1:20 | 0 | 0 | Ok | 0 | 0 | 375 | 0 | 0 | 2367.55 | 0 | 16.2 | 13.3 | 0 | 0 | 3263.15 | 3084.82 | 0
08.06.2014 | 1:25 | 0 | 0 | Ok | 0 | 0 | 375 | 0 | 0 | 2367.55 | 0 | 16.2 | 13.4 | 0 | 0 | 3263.15 | 3084.82 | 0
08.06.2014 | 1:30 | 0 | 0 | Ok | 0 | 0 | 375 | 0 | 0 | 2367.55 | 0 | 16.4 | 13.7 | 0 | 0 | 3263.15 | 3084.82 | 0
08.06.2014 | 1:35 | 0 | 0 | Ok | 0 | 0 | 375 | 0 | 0 | 2367.55 | 0 | 15.7 | 13.4 | 0 | 0 | 3263.15 | 3084.82 | 0
08.06.2014 | 1:40 | 0 | 0 | Ok | 0 | 0 | 375 | 0 | 0 | 2367.55 | 0 | 16.3 | 13.5 | 0 | 0 | 3263.15 | 3084.82 | 0
08.06.2014 | 1:45 | 0 | 0 | Ok | 0 | 0 | 375 | 0 | 0 | 2367.55 | 0 | 16.1 | 13.5 | 0 | 0 | 3263.15 | 3084.82 | 0
08.06.2014 | 1:50 | 0 | 0 | Ok | 0 | 0 | 375 | 0 | 0 | 2367.55 | 0 | 16.4 | 13.6 | 0 | 0 | 3263.15 | 3084.82 | 0
08.06.2014 | 1:55 | 0 | 0 | Ok | 0 | 0 | 375 | 0 | 0 | 2367.55 | 0 | 16.2 | 13.5 | 0 | 0 | 3263.15 | 3084.82 | 0
08.06.2014 | 2:00 | 0 | 0 | Ok | 0 | 0 | 375 | 0 | 0 | 2367.55 | 0 | 16 | 13.5 | 0 | 0 | 3263.15 | 3084.82 | 0
08.06.2014 | 2:05 | 0 | 0 | Ok | 0 | 0 | 375 | 0 | 0 | 2367.55 | 0 | 16 | 13.4 | 0 | 0 | 3263.15 | 3084.82 | 0
08.06.2014 | 2:10 | 0 | 0 | Ok | 0 | 0 | 375 | 0 | 0 | 2367.55 | 0 | 15.8 | 13.3 | 0 | 0 | 3263.15 | 3084.82 | 0
08.06.2014 | 2:15 | 0 | 0 | Ok | 0 | 0 | 375 | 0 | 0 | 2367.55 | 0 | 15.7 | 13.1 | 0 | 0 | 3263.15 | 3084.82 | 0
08.06.2014 | 2:20 | 0 | 0 | Ok | 0 | 0 | 375 | 0 | 0 | 2367.55 | 0 | 16.1 | 13.3 | 0 | 0 | 3263.15 | 3084.82 | 0
08.06.2014 | 2:25 | 0 | 0 | Ok | 0 | 0 | 375 | 0 | 0 | 2367.55 | 0 | 16 | 13.3 | 0 | 0 | 3263.15 | 3084.82 | 0
08.06.2014 | 2:30 | 0 | 0 | Ok | 0 | 0 | 375 | 0 | 0 | 2367.55 | 0 | 15.4 | 12.9 | 0 | 0 | 3263.15 | 3084.82 | 0
08.06.2014 | 2:35 | 0 | 0 | Ok | 0 | 0 | 375 | 0 | 0 | 2367.55 | 0 | 15.4 | 12.6 | 0 | 0 | 3263.15 | 3084.82 | 0
08.06.2014 | 2:40 | 0 | 0 | Ok | 0 | 0 | 375 | 0 | 0 | 2367.55 | 0 | 15.4 | 12.6 | 0 | 0 | 3263.15 | 3084.82 | 0
08.06.2014 | 2:45 | 0 | 0 | Ok | 0 | 0 | 375 | 0 | 0 | 2367.55 | 0 | 15.4 | 12.5 | 0 | 0 | 3263.15 | 3084.82 | 0
08.06.2014 | 2:50 | 0 | 0 | Ok | 0 | 0 | 375 | 0 | 0 | 2367.55 | 0 | 15.2 | 12.3 | 0 | 0 | 3263.15 | 3084.82 | 0
08.06.2014 | 2:55 | 0 | 0 | Ok | 0 | 0 | 375 | 0 | 0 | 2367.55 | 0 | 15.5 | 12.2 | 0 | 0 | 3263.15 | 3084.82 | 0
08.06.2014 | 3:00 | 0 | 0 | Ok | 0 | 0 | 375 | 0 | 0 | 2367.55 | 0 | 15.3 | 12.2 | 0 | 0 | 3263.15 | 3084.82 | 0
08.06.2014 | 3:05 | 0 | 0 | Ok | 0 | 0 | 375 | 0 | 0 | 2367.55 | 0 | 15.6 | 12.2 | 0 | 0 | 3263.15 | 3084.82 | 0
08.06.2014 | 3:10 | 0 | 0 | Ok | 0 | 0 | 375 | 0 | 0 | 2367.55 | 0 | 15.6 | 12.4 | 0 | 0 | 3263.15 | 3084.82 | 0
08.06.2014 | 3:15 | 0 | 0 | Ok | 0 | 0 | 375 | 0 | 0 | 2367.55 | 0 | 15.8 | 12.6 | 0 | 0 | 3263.15 | 3084.82 | 0
08.06.2014 | 3:20 | 0 | 0 | Ok | 0 | 0 | 375 | 0 | 0 | 2367.55 | 0 | 15.7 | 12.9 | 0 | 0 | 3263.15 | 3084.82 | 0
08.06.2014 | 3:25 | 0 | 0 | Ok | 0 | 0 | 375 | 0 | 0 | 2367.55 | 0 | 15.5 | 12.9 | 0 | 0 | 3263.15 | 3084.82 | 0
08.06.2014 | 3:30 | 0 | 0 | Ok | 0 | 0 | 375 | 0 | 0 | 2367.55 | 0 | 15.4 | 12.7 | 0 | 0 | 3263.15 | 3084.82 | 0
08.06.2014 | 3:35 | 0 | 0 | Ok | 0 | 0 | 375 | 0 | 0 | 2367.55 | 0 | 15 | 12.2 | 0 | 0 | 3263.15 | 3084.82 | 0
08.06.2014 | 3:40 | 0 | 0 | Ok | 0 | 0 | 375 | 0 | 0 | 2367.55 | 0 | 14.6 | 11.8 | 0 | 0 | 3263.15 | 3084.82 | 0
08.06.2014 | 3:45 | 0 | 0 | Ok | 0 | 0 | 375 | 0 | 0 | 2367.55 | 0 | 14.2 | 11.5 | 0 | 0 | 3263.15 | 3084.82 | 0
08.06.2014 | 3:50 | 0 | 0 | Ok | 0 | 0 | 375 | 0 | 0 | 2367.55 | 0 | 14.9 | 11.7 | 0 | 0 | 3263.15 | 3084.82 | 0
08.06.2014 | 3:55 | 0 | 0 | Ok | 0 | 0 | 375 | 0 | 0 | 2367.55 | 0 | 15.1 | 12 | 0 | 0 | 3263.15 | 3084.82 | 0
08.06.2014 | 4:00 | 0 | 0 | Ok | 0 | 0 | 375 | 0 | 0 | 2367.55 | 0 | 14.6 | 11.9 | 0 | 0 | 3263.15 | 3084.82 | 0
08.06.2014 | 4:05 | 0 | 0 | Ok | 0 | 0 | 375 | 0 | 0 | 2367.55 | 0 | 14.6 | 11.5 | 0 | 0 | 3263.15 | 3084.82 | 0
08.06.2014 | 4:10 | 0 | 0 | Ok | 0 | 0 | 375 | 0 | 0 | 2367.55 | 0 | 14.7 | 11.4 | 0 | 0 | 3263.15 | 3084.82 | 0
08.06.2014 | 4:15 | 0 | 0 | Ok | 0 | 0 | 375 | 0 | 0 | 2367.55 | 0 | 14.8 | 11.4 | 0 | 0 | 3263.15 | 3084.82 | 0
08.06.2014 | 4:20 | 0 | 0 | Ok | 0 | 0 | 375 | 0 | 0 | 2367.55 | 0 | 15.2 | 11.7 | 0 | 0 | 3263.15 | 3084.82 | 0
08.06.2014 | 4:25 | 0 | 0 | Ok | 0 | 0 | 375 | 0 | 0 | 2367.55 | 0 | 14.6 | 11.8 | 0 | 0 | 3263.15 | 3084.82 | 0
08.06.2014 | 4:30 | 0 | 0 | Ok | 0 | 0 | 375 | 0 | 0 | 2367.55 | 0 | 14.8 | 11.6 | 0 | 0 | 3263.15 | 3084.82 | 0
08.06.2014 | 4:35 | 0 | 0 | Ok | 0 | 0 | 375 | 0 | 0 | 2367.55 | 0 | 14.5 | 11.3 | 0 | 0 | 3263.15 | 3084.82 | 0
08.06.2014 | 4:40 | 0 | 0 | Ok | 0 | 0 | 375 | 0 | 0 | 2367.55 | 0 | 14.4 | 11.1 | 0 | 0 | 3263.15 | 3084.82 | 0
08.06.2014 | 4:45 | 0 | 0 | Ok | 0 | 0 | 375 | 0 | 0 | 2367.55 | 0 | 14.6 | 10.9 | 0 | 0 | 3263.15 | 3084.82 | 0
08.06.2014 | 4:50 | 0 | 0 | Ok | 0 | 0 | 375 | 0 | 0 | 2367.55 | 0 | 14.7 | 10.9 | 0 | 0 | 3263.15 | 3084.82 | 0
08.06.2014 | 4:55 | 0 | 0 | Ok | 0 | 0 | 375 | 0 | 0 | 2367.55 | 0 | 14.5 | 10.8 | 0 | 0 | 3263.15 | 3084.82 | 0
08.06.2014 | 5:00 | 0 | 0 | Ok | 0 | 0 | 375 | 0 | 0 | 2367.55 | 0 | 14.7 | 10.8 | 0 | 0 | 3263.15 | 3084.82 | 0
08.06.2014 | 5:05 | 0 | 0 | Ok | 0 | 0 | 375 | 0 | 0 | 2367.55 | 0 | 14.5 | 10.7 | 0 | 0 | 3263.15 | 3084.82 | 0
08.06.2014 | 5:10 | 0 | 0 | Ok | 0 | 0 | 375 | 0 | 0 | 2367.55 | 0 | 14.7 | 10.9 | 0 | 0 | 3263.15 | 3084.82 | 0
08.06.2014 | 5:15 | 0 | 0 | Ok | 0 | 0 | 375 | 0 | 0 | 2367.55 | 0 | 15.2 | 11.7 | 0 | 0 | 3263.15 | 3084.82 | 0
08.06.2014 | 5:20 | 0 | 0 | Ok | 0 | 0 | 375 | 0 | 0 | 2367.55 | 0 | 14.9 | 12 | 0 | 0 | 3263.15 | 3084.82 | 0
08.06.2014 | 5:25 | 0 | 0 | Ok | 0 | 0 | 375 | 0 | 0 | 2367.55 | 0 | 14.6 | 11.6 | 0 | 0 | 3263.15 | 3084.82 | 0
08.06.2014 | 5:30 | 0 | 0 | Ok | 0 | 0 | 375 | 0 | 0 | 2367.55 | 0 | 15.3 | 12 | 0 | 0 | 3263.15 | 3084.82 | 0
08.06.2014 | 5:35 | 0 | 0 | Ok | 0 | 0 | 375 | 0 | 0 | 2367.55 | 0 | 15.2 | 12.1 | 0 | 0 | 3263.15 | 3084.82 | 0
08.06.2014 | 5:40 | 0 | 0 | Ok | 0 | 0 | 375 | 0 | 0 | 2367.55 | 0 | 15 | 12.1 | 0 | 0 | 3263.15 | 3084.82 | 0
08.06.2014 | 5:45 | 0 | 0 | Ok | 0 | 0 | 375 | 0 | 0 | 2367.55 | 0 | 14.9 | 12 | 0 | 0 | 3263.15 | 3084.82 | 0
08.06.2014 | 5:50 | 0 | 0 | Ok | 0 | 0 | 375 | 0 | 0 | 2367.55 | 0 | 15.1 | 12.1 | 0 | 0 | 3263.15 | 3084.82 | 0
08.06.2014 | 5:55 | 0 | 0 | Ok | 0 | 0 | 375 | 0 | 0 | 2367.55 | 0 | 14.9 | 12.3 | 0 | 0 | 3263.15 | 3084.82 | 0
08.06.2014 | 6:00 | 0 | 0 | Ok | 0 | 0 | 375 | 0 | 0 | 2367.55 | 0 | 14.7 | 12 | 0 | 0 | 3263.15 | 3084.82 | 0
08.06.2014 | 6:05 | 0 | 0 | Ok | 0 | 0 | 375 | 0 | 0 | 2367.55 | 0 | 14.6 | 11.7 | 0 | 0 | 3263.15 | 3084.82 | 0
08.06.2014 | 6:10 | 0 | 0 | Ok | 0 | 0 | 375 | 0 | 0 | 2367.55 | 0 | 14.8 | 11.7 | 0 | 0 | 3263.15 | 3084.82 | 0
08.06.2014 | 6:15 | 0 | 0 | Ok | 0 | 0 | 375 | 0 | 0 | 2367.55 | 0 | 15 | 12 | 0 | 0 | 3263.15 | 3084.82 | 0
08.06.2014 | 6:20 | 0 | 0 | Ok | 0 | 0 | 375 | 0 | 0 | 2367.55 | 0 | 14.4 | 11.8 | 0 | 0 | 3263.15 | 3084.82 | 0
08.06.2014 | 6:25 | 0 | 0 | Ok | 0 | 0 | 375 | 0 | 0 | 2367.55 | 0 | 14.9 | 11.7 | 0 | 0 | 3263.15 | 3084.82 | 0
08.06.2014 | 6:30 | 0 | 0 | Ok | 0 | 0 | 375 | 0 | 0 | 2367.55 | 0 | 14.3 | 11.4 | 0 | 0 | 3263.15 | 3084.82 | 0
08.06.2014 | 6:35 | 0 | 0 | Ok | 0 | 0 | 375 | 0 | 0 | 2367.55 | 0 | 14.6 | 11.1 | 0 | 0 | 3263.15 | 3084.82 | 0
08.06.2014 | 6:40 | 0 | 0 | Ok | 0 | 0 | 375 | 0 | 0 | 2367.55 | 0 | 14.3 | 11 | 0 | 0 | 3263.15 | 3084.82 | 0
08.06.2014 | 6:45 | 0 | 0 | Ok | 0 | 0 | 375 | 0 | 0 | 2367.55 | 0 | 14.2 | 10.9 | 0 | 0 | 3263.15 | 3084.82 | 0
08.06.2014 | 6:50 | 0 | 0 | Ok | 0 | 1 | 375 | 0 | 0 | 2367.55 | 3000 | 14.5 | 11 | 291.06 | 223.48 | 3263.16 | 3084.82 | 0
08.06.2014 | 6:55 | 0 | 0 | Ok | 60.04 | 3 | 375 | 0 | 0 | 2367.55 | 3000 | 14.8 | 11.3 | 307.9 | 223.82 | 3263.24 | 3084.82 | 0
08.06.2014 | 7:00 | 0 | 0 | Ok | 60.03 | 6 | 375 | 0 | 0 | 2367.55 | 3000 | 14.7 | 11.5 | 310.49 | 223.83 | 3263.33 | 3084.82 | 0
08.06.2014 | 7:05 | 0 | 0 | Ok | 60 | 8 | 375 | 0 | 0 | 2367.55 | 3000 | 14.8 | 11.7 | 316.96 | 223.49 | 3263.41 | 3084.82 | 0
08.06.2014 | 7:10 | 0 | 0 | Ok | 59.99 | 12 | 375 | 0 | 0 | 2367.55 | 3000 | 15.3 | 11.9 | 316.96 | 223.4 | 3263.49 | 3084.82 | 0
08.06.2014 | 7:15 | 0 | 0 | Ok | 59.98 | 15 | 375 | 0 | 0 | 2367.55 | 3000 | 15 | 12.2 | 322.31 | 223.39 | 3263.58 | 3084.82 | 0
08.06.2014 | 7:20 | 0 | 0.17 | Ok | 59.98 | 17 | 375 | 0 | 49 | 2367.55 | 3000 | 15.1 | 12.2 | 325.14 | 223.26 | 3263.66 | 3084.88 | 0
08.06.2014 | 7:25 | 0.18 | 0.27 | Ok | 59.98 | 23 | 376 | 0 | 70 | 2367.56 | 3000 | 14.8 | 12.2 | 281.76 | 223.26 | 3263.74 | 3084.96 | 0
08.06.2014 | 7:30 | 0.23 | 0.33 | Ok | 59.98 | 30 | 376 | 38 | 80 | 2367.56 | 3000 | 15.5 | 12.4 | 310.65 | 223.1 | 3263.83 | 3085.05 | 0
08.06.2014 | 7:35 | 0.26 | 0.38 | Ok | 59.99 | 35 | 376 | 59 | 96 | 2367.57 | 3000 | 15.3 | 12.6 | 309.59 | 222.69 | 3263.91 | 3085.13 | 0
08.06.2014 | 7:40 | 0.31 | 0.43 | Ok | 60 | 40 | 376 | 73 | 108 | 2367.58 | 3000 | 16.8 | 13.1 | 313.17 | 223.15 | 3263.99 | 3085.21 | 0
08.06.2014 | 7:45 | 0.31 | 0.45 | Ok | 60.01 | 55 | 376 | 85 | 113 | 2367.59 | 3000 | 17.5 | 14.4 | 313.17 | 223.59 | 3264.08 | 3085.3 | 0
08.06.2014 | 7:50 | 0.35 | 0.46 | Ok | 60 | 73 | 376 | 95 | 114 | 2367.59 | 3000 | 18.7 | 15.4 | 323.08 | 223.59 | 3264.16 | 3085.38 | 0
08.06.2014 | 7:55 | 0.36 | 0.46 | Ok | 59.99 | 77 | 376 | 101 | 114 | 2367.6 | 3000 | 19.2 | 15.7 | 323.42 | 223.49 | 3264.24 | 3085.46 | 0
08.06.2014 | 8:00 | 0.38 | 0.6 | Ok | 59.99 | 89 | 376 | 102 | 137 | 2367.61 | 3000 | 20.4 | 16.1 | 329.22 | 223.2 | 3264.33 | 3085.55 | 0
08.06.2014 | 8:05 | 0.41 | 0.67 | Ok | 59.99 | 97 | 376 | 115 | 154 | 2367.63 | 3000 | 21 | 17.4 | 340.14 | 222.82 | 3264.41 | 3085.63 | 0
08.06.2014 | 8:10 | 0.45 | 0.81 | Ok | 59.98 | 125 | 376 | 133 | 186 | 2367.64 | 3000 | 21.5 | 19.2 | 343.62 | 222.82 | 3264.49 | 3085.71 | 0
08.06.2014 | 8:15 | 0.85 | 1.1 | Ok | 59.98 | 141 | 376 | 149 | 277 | 2367.66 | 3000 | 22.4 | 20.8 | 326.71 | 222.85 | 3264.58 | 3085.8 | 0
08.06.2014 | 8:20 | 0.85 | 1.35 | Ok | 59.98 | 163 | 376 | 181 | 347 | 2367.68 | 3000 | 22.6 | 21.8 | 326.71 | 222.77 | 3264.66 | 3085.88 | 0
08.06.2014 | 8:25 | 1.81 | 2.04 | Ok | 59.98 | 181 | 376 | 301 | 505 | 2367.72 | 3000 | 23.2 | 22.8 | 279.07 | 222.78 | 3264.74 | 3085.96 | 0
08.06.2014 | 8:30 | 2.19 | 2.55 | Ok | 59.98 | 199 | 376 | 454 | 620 | 2367.76 | 3000 | 23.3 | 23.2 | 283.4 | 223.44 | 3264.83 | 3086.05 | 0
08.06.2014 | 8:35 | 2.1 | 2.52 | Ok | 59.99 | 223 | 376 | 569 | 614 | 2367.81 | 3000 | 24.3 | 23.7 | 293.13 | 223.78 | 3264.91 | 3086.13 | 0
08.06.2014 | 8:40 | 2.19 | 2.8 | Ok | 59.99 | 220 | 376 | 569 | 683 | 2367.86 | 3000 | 24.2 | 23.4 | 312.66 | 223.88 | 3264.99 | 3086.21 | 0
08.06.2014 | 8:45 | 2.78 | 3.62 | Ok | 59.98 | 251 | 376 | 625 | 868 | 2367.92 | 3000 | 24.4 | 22.8 | 312.76 | 224.27 | 3265.08 | 3086.3 | 0
08.06.2014 | 8:50 | 2.78 | 3.35 | Ok | 59.98 | 316 | 376 | 811 | 797 | 2367.99 | 3000 | 25.2 | 23.5 | 312.76 | 223.94 | 3265.16 | 3086.38 | 0
08.06.2014 | 8:55 | 2.57 | 2.42 | Ok | 59.97 | 290 | 376 | 749 | 582 | 2368.04 | 3000 | 25.5 | 24.5 | 310.88 | 223.26 | 3265.24 | 3086.46 | 0
08.06.2014 | 9:00 | 1.82 | 2.35 | Ok | 59.97 | 219 | 376 | 749 | 569 | 2368.08 | 3000 | 24.6 | 23.3 | 313.56 | 223.09 | 3265.33 | 3086.55 | 0
08.06.2014 | 9:05 | 1.99 | 2.57 | Ok | 60 | 224 | 376 | 523 | 616 | 2368.13 | 3000 | 25 | 22.6 | 310.88 | 222.98 | 3265.41 | 3086.63 | 0
08.06.2014 | 9:10 | 1.99 | 2.4 | Ok | 59.98 | 244 | 376 | 572 | 577 | 2368.17 | 3000 | 25.4 | 22.8 | 310.88 | 222.6 | 3265.49 | 3086.71 | 0
08.06.2014 | 9:15 | 1.36 | 1.73 | Ok | 59.98 | 224 | 376 | 572 | 417 | 2368.21 | 3000 | 26.2 | 24 | 307.7 | 221.98 | 3265.58 | 3086.8 | 0
08.06.2014 | 9:20 | 1.39 | 1.75 | Ok | 59.98 | 164 | 376 | 384 | 429 | 2368.24 | 3000 | 24.9 | 24.8 | 308.17 | 221.55 | 3265.66 | 3086.88 | 0
08.06.2014 | 9:25 | 2.99 | 3.91 | Ok | 59.99 | 181 | 376 | 388 | 924 | 2368.3 | 3000 | 24.5 | 25 | 309.55 | 222.89 | 3265.74 | 3086.96 | 0.23
08.06.2014 | 9:30 | 2.68 | 3.4 | Ok | 59.97 | 373 | 376 | 388 | 811 | 2368.37 | 3000 | 26.5 | 27.2 | 302.88 | 224.07 | 3265.83 | 3087.05 | 0.6
08.06.2014 | 9:35 | 2.68 | 4.99 | Ok | 59.97 | 329 | 376 | 870 | 1189 | 2368.45 | 3000 | 26.2 | 29.8 | 302.88 | 224.07 | 3265.91 | 3087.13 | 0.5
08.06.2014 | 9:40 | 3.24 | 3.98 | Ok | 59.99 | 493 | 376 | 762 | 954 | 2368.54 | 3000 | 27.6 | 31.7 | 294.87 | 224.66 | 3265.99 | 3087.21 | 0.82
08.06.2014 | 9:45 | 2.24 | 2.73 | Ok | 59.99 | 373 | 376 | 895 | 656 | 2368.59 | 3000 | 27.1 | 33.9 | 293.94 | 223.46 | 3266.08 | 3087.3 | 0.35
08.06.2014 | 9:50 | 2.24 | 3.47 | Ok | 59.99 | 284 | 376 | 895 | 829 | 2368.65 | 3000 | 25.8 | 32.4 | 293.94 | 223.81 | 3266.16 | 3087.38 | 0.73
08.06.2014 | 9:55 | 2.8 | 4.11 | Ok | 59.98 | 357 | 376 | 609 | 983 | 2368.73 | 3000 | 25.7 | 31.5 | 296.8 | 223.81 | 3266.24 | 3087.46 | 0.84
08.06.2014 | 10:00 | 2.8 | 3.73 | Ok | 59.99 | 409 | 376 | 777 | 896 | 2368.79 | 3000 | 28 | 32.7 | 296.8 | 224.81 | 3266.33 | 3087.55 | 0.44
08.06.2014 | 10:05 | 3.05 | 3.06 | Ok | 59.98 | 376 | 376 | 838 | 740 | 2368.86 | 3000 | 27.3 | 32.9 | 293.99 | 225.13 | 3266.41 | 3087.63 | 0.38
08.06.2014 | 10:10 | 2.52 | 3.1 | Ok | 59.98 | 315 | 376 | 838 | 750 | 2368.92 | 3000 | 26.5 | 32.5 | 294.11 | 225.13 | 3266.49 | 3087.71 | 0.55
08.06.2014 | 10:15 | 2.55 | 2.62 | Ok | 59.99 | 307 | 376 | 689 | 637 | 2368.96 | 3000 | 26.2 | 32.1 | 293.96 | 225.65 | 3266.58 | 3087.8 | 0.86
08.06.2014 | 10:20 | 2.17 | 2.61 | Ok | 59.98 | 275 | 376 | 698 | 638 | 2369.02 | 3000 | 26.1 | 30.6 | 294.3 | 226.37 | 3266.66 | 3087.88 | 0.48
08.06.2014 | 10:25 | 2.17 | 3.05 | Ok | 59.95 | 272 | 376 | 590 | 741 | 2369.07 | 3000 | 25.6 | 30.2 | 294.3 | 226.78 | 3266.74 | 3087.96 | 0.98
08.06.2014 | 10:30 | 2.17 | 3.15 | Ok | 59.95 | 317 | 376 | 590 | 766 | 2369.13 | 3000 | 26 | 30.1 | 294.3 | 226.67 | 3266.83 | 3088.05 | 0.91
08.06.2014 | 10:35 | 3.23 | 3.97 | Ok | 59.95 | 327 | 376 | 714 | 954 | 2369.2 | 3000 | 26.2 | 30.5 | 295.8 | 225.5 | 3266.91 | 3088.13 | 0.96
08.06.2014 | 10:40 | 3.23 | 3.77 | Ok | 60 | 411 | 376 | 895 | 901 | 2369.27 | 3000 | 27 | 31.6 | 295.8 | 225.5 | 3266.99 | 3088.21 | 0.52
08.06.2014 | 10:45 | 3.8 | 4.64 | Ok | 60 | 393 | 376 | 895 | 1107 | 2369.35 | 3000 | 27.6 | 32.9 | 291.72 | 224.41 | 3267.08 | 3088.3 | 0.45
08.06.2014 | 10:50 | 3.94 | 4.78 | Ok | 60 | 484 | 376 | 1041 | 1142 | 2369.44 | 3000 | 27.8 | 34.3 | 289.94 | 224.41 | 3267.16 | 3088.38 | 0.65
08.06.2014 | 10:55 | 3.94 | 4.92 | Ok | 60 | 511 | 376 | 1041 | 1175 | 2369.54 | 3000 | 27.5 | 35.4 | 289.94 | 224.35 | 3267.24 | 3088.46 | 1.31
08.06.2014 | 11:00 | 4.07 | 4.51 | Ok | 59.99 | 501 | 376 | 1073 | 1077 | 2369.62 | 3000 | 27.6 | 36.1 | 289.12 | 224.35 | 3267.33 | 3088.55 | 1.25
08.06.2014 | 11:05 | 4.07 | 5.21 | Ok | 59.99 | 465 | 376 | 1104 | 1242 | 2369.71 | 3000 | 27.6 | 35.9 | 289.12 | 224.07 | 3267.41 | 3088.63 | 1.22
08.06.2014 | 11:10 | 4.34 | 5.29 | Ok | 60 | 558 | 376 | 1010 | 1260 | 2369.81 | 3000 | 28.1 | 36.9 | 286.48 | 223.95 | 3267.49 | 3088.71 | 1.09
08.06.2014 | 11:15 | 4.41 | 5.38 | Ok | 59.99 | 558 | 376 | 1168 | 1281 | 2369.91 | 3000 | 28.1 | 37.2 | 285.94 | 223.86 | 3267.58 | 3088.8 | 1.47
08.06.2014 | 11:20 | 4.48 | 5 | Ok | 59.98 | 577 | 376 | 1185 | 1189 | 2370.01 | 3000 | 29.6 | 37.9 | 286.1 | 223.46 | 3267.66 | 3088.88 | 0.51
08.06.2014 | 11:25 | 4.2 | 4.31 | Ok | 59.98 | 522 | 376 | 1205 | 1027 | 2370.09 | 3000 | 28.8 | 38.8 | 283.55 | 223.46 | 3267.74 | 3088.96 | 1.33
08.06.2014 | 11:30 | 3.59 | 5.53 | Ok | 59.99 | 468 | 376 | 1118 | 1315 | 2370.18 | 3000 | 28.6 | 36.8 | 286.26 | 223.84 | 3267.83 | 3089.05 | 1.08
08.06.2014 | 11:35 | 4.6 | 6.25 | Ok | 59.99 | 597 | 376 | 962 | 1484 | 2370.3 | 3000 | 29.8 | 37.4 | 286.44 | 224.16 | 3267.91 | 3089.13 | 1.05
08.06.2014 | 11:40 | 4.6 | 5.96 | Ok | 59.99 | 663 | 376 | 1239 | 1413 | 2370.41 | 3000 | 29.7 | 39.3 | 286.44 | 223.71 | 3267.99 | 3089.21 | 1.31
08.06.2014 | 11:45 | 5.02 | 5.83 | Ok | 59.99 | 639 | 376 | 1400 | 1382 | 2370.52 | 3000 | 30.8 | 41.1 | 281.58 | 223.71 | 3268.08 | 3089.3 | 0.9
08.06.2014 | 11:50 | 4.91 | 5.76 | Ok | 59.98 | 631 | 376 | 1332 | 1365 | 2370.63 | 3000 | 30.9 | 41.9 | 281.4 | 223.12 | 3268.16 | 3089.38 | 0.86
08.06.2014 | 11:55 | 4.86 | 5.78 | Ok | 59.98 | 625 | 376 | 1301 | 1375 | 2370.73 | 3000 | 30.5 | 42.3 | 281.38 | 223.12 | 3268.24 | 3089.46 | 1.09
08.06.2014 | 12:00 | 4.89 | 5.83 | Ok | 59.98 | 632 | 376 | 1285 | 1394 | 2370.84 | 3000 | 30.6 | 42.1 | 281.23 | 224.1 | 3268.33 | 3089.55 | 0.87
08.06.2014 | 12:05 | 4.95 | 5.84 | Ok | 59.98 | 636 | 376 | 1296 | 1397 | 2370.95 | 3000 | 29.5 | 41 | 281.58 | 225.47 | 3268.41 | 3089.63 | 1.91
08.06.2014 | 12:10 | 4.95 | 5.83 | Ok | 60 | 636 | 376 | 1313 | 1393 | 2371.06 | 3000 | 29.6 | 40.4 | 281.55 | 225.42 | 3268.49 | 3089.71 | 1.58
08.06.2014 | 12:15 | 4.95 | 5.78 | Ok | 60 | 635 | 376 | 1316 | 1382 | 2371.17 | 3000 | 29.6 | 40.8 | 281.55 | 225.42 | 3268.58 | 3089.8 | 1.37
08.06.2014 | 12:20 | 4.91 | 5.75 | Ok | 59.99 | 631 | 376 | 1313 | 1373 | 2371.28 | 3000 | 30.1 | 40.9 | 281.39 | 225.5 | 3268.66 | 3089.88 | 1.01
08.06.2014 | 12:25 | 4.89 | 5.78 | Ok | 59.99 | 630 | 376 | 1303 | 1381 | 2371.39 | 3000 | 30 | 41.9 | 281.24 | 225.27 | 3268.74 | 3089.96 | 1.1
08.06.2014 | 12:30 | 4.9 | 5.79 | Ok | 59.99 | 629 | 376 | 1294 | 1382 | 2371.5 | 3000 | 28.6 | 40.3 | 282.37 | 225.32 | 3268.83 | 3090.05 | 2.87
08.06.2014 | 12:35 | 4.88 | 5.75 | Ok | 60 | 623 | 376 | 1304 | 1373 | 2371.61 | 3000 | 28.6 | 38.5 | 281.74 | 225.44 | 3268.91 | 3090.13 | 2.23
08.06.2014 | 12:40 | 4.88 | 5.79 | Ok | 59.98 | 620 | 376 | 1295 | 1385 | 2371.71 | 3000 | 29.6 | 39.2 | 281.74 | 225.5 | 3268.99 | 3090.21 | 1.5
08.06.2014 | 12:45 | 4.75 | 5.61 | Ok | 59.99 | 625 | 376 | 1306 | 1341 | 2371.82 | 3000 | 29.6 | 39.6 | 282.71 | 225.42 | 3269.08 | 3090.3 | 2.32
08.06.2014 | 12:50 | 4.75 | 5.48 | Ok | 60 | 603 | 376 | 1263 | 1311 | 2371.93 | 3000 | 29.7 | 39.2 | 282.71 | 225.43 | 3269.16 | 3090.38 | 2
08.06.2014 | 12:55 | 4.7 | 5.57 | Ok | 60 | 591 | 376 | 1234 | 1336 | 2372.03 | 3000 | 29.7 | 38.8 | 284.1 | 225.6 | 3269.24 | 3090.46 | 2.27
08.06.2014 | 13:00 | 4.67 | 5.53 | Ok | 60 | 593 | 376 | 1257 | 1325 | 2372.13 | 3000 | 30.2 | 38.6 | 283.91 | 225.63 | 3269.33 | 3090.55 | 1.81
08.06.2014 | 13:05 | 4.66 | 5.51 | Ok | 60 | 590 | 376 | 1248 | 1318 | 2372.24 | 3000 | 30 | 38.9 | 283.41 | 225.41 | 3269.41 | 3090.63 | 2.13
08.06.2014 | 13:10 | 4.65 | 5.49 | Ok | 59.99 | 584 | 376 | 1241 | 1315 | 2372.34 | 3000 | 30.7 | 39.2 | 283.23 | 225.25 | 3269.49 | 3090.71 | 1.71
08.06.2014 | 13:15 | 4.65 | 3.48 | Ok | 59.99 | 565 | 376 | 1236 | 836 | 2372.41 | 3000 | 31.6 | 40.1 | 283.23 | 224.25 | 3269.58 | 3090.8 | 1.05
08.06.2014 | 13:20 | 2.96 | 4.52 | Ok | 60 | 387 | 376 | 780 | 1084 | 2372.49 | 3000 | 30.9 | 39.1 | 281.76 | 224.97 | 3269.66 | 3090.88 | 0.71
08.06.2014 | 13:25 | 4.35 | 5.12 | Ok | 60 | 497 | 376 | 780 | 1223 | 2372.59 | 3000 | 31.5 | 38.1 | 281.75 | 225.16 | 3269.74 | 3090.96 | 0.7
08.06.2014 | 13:30 | 4.33 | 5.11 | Ok | 59.99 | 538 | 376 | 1152 | 1221 | 2372.68 | 3000 | 31.6 | 39.8 | 282.4 | 225.06 | 3269.83 | 3091.05 | 1.4
08.06.2014 | 13:35 | 4.25 | 5.01 | Ok | 59.98 | 534 | 376 | 1149 | 1198 | 2372.78 | 3000 | 30.9 | 39.2 | 281.9 | 225.13 | 3269.91 | 3091.13 | 1.53
08.06.2014 | 13:40 | 3.96 | 4.67 | Ok | 59.99 | 521 | 376 | 1128 | 1118 | 2372.87 | 3000 | 31.7 | 39.1 | 281.9 | 225.03 | 3269.99 | 3091.21 | 0.98
08.06.2014 | 13:45 | 3.96 | 4.87 | Ok | 59.99 | 495 | 376 | 1128 | 1168 | 2372.96 | 3000 | 30.3 | 38.5 | 281.9 | 225.44 | 3270.08 | 3091.3 | 2.12
08.06.2014 | 13:50 | 4.04 | 4.81 | Ok | 59.99 | 497 | 376 | 1050 | 1154 | 2373.05 | 3000 | 30 | 36.8 | 285.94 | 225.44 | 3270.16 | 3091.38 | 2.3
08.06.2014 | 13:55 | 3.83 | 4.53 | Ok | 59.99 | 483 | 376 | 1084 | 1088 | 2373.13 | 3000 | 30.2 | 37 | 283.58 | 225.22 | 3270.24 | 3091.46 | 1.92
08.06.2014 | 14:00 | 3.83 | 4.62 | Ok | 59.99 | 480 | 376 | 1021 | 1107 | 2373.22 | 3000 | 30.3 | 37.3 | 283.58 | 225.22 | 3270.33 | 3091.55 | 1.8
08.06.2014 | 14:05 | 3.66 | 4.35 | Ok | 59.99 | 464 | 376 | 1021 | 1046 | 2373.3 | 3000 | 30.6 | 38 | 285.77 | 225.01 | 3270.41 | 3091.63 | 1.95
08.06.2014 | 14:10 | 3.82 | 4.55 | Ok | 59.99 | 434 | 376 | 979 | 1090 | 2373.39 | 3000 | 30.7 | 38.1 | 285.76 | 224.99 | 3270.49 | 3091.71 | 1.03
08.06.2014 | 14:15 | 3.75 | 4.46 | Ok | 59.98 | 453 | 376 | 1023 | 1070 | 2373.47 | 3000 | 30.6 | 38.2 | 285.76 | 224.88 | 3270.58 | 3091.8 | 1.32
08.06.2014 | 14:20 | 3.75 | 4.3 | Ok | 59.98 | 443 | 376 | 1023 | 1031 | 2373.55 | 3000 | 30.9 | 38.3 | 285.76 | 224.88 | 3270.66 | 3091.88 | 1.79
08.06.2014 | 14:25 | 3.61 | 3.99 | Ok | 59.98 | 421 | 376 | 1004 | 959 | 2373.63 | 3000 | 29.8 | 36.5 | 285.74 | 224.88 | 3270.74 | 3091.96 | 1.93
08.06.2014 | 14:30 | 3.34 | 4.03 | Ok | 60 | 385 | 376 | 966 | 968 | 2373.71 | 3000 | 30.7 | 37 | 287.28 | 224.75 | 3270.83 | 3092.05 | 1.2
08.06.2014 | 14:35 | 3.38 | 4.03 | Ok | 59.99 | 392 | 376 | 896 | 652 | 2373.77 | 3000 | 30.4 | 37 | 286.5 | 224.71 | 3270.91 | 3092.13 | 1.48
08.06.2014 | 14:40 | 2.35 | 2.7 | Ok | 59.98 | 256 | 376 | 906 | 652 | 2373.8 | 3000 | 29.9 | 36 | 276.94 | 223.85 | 3270.99 | 3092.21 | 1.19
08.06.2014 | 14:45 | 1.69 | 2.75 | Ok | 59.98 | 205 | 376 | 604 | 672 | 2373.84 | 3000 | 29.5 | 33.7 | 276.13 | 223.5 | 3271.08 | 3092.3 | 0.75
08.06.2014 | 14:50 | 1.69 | 3.67 | Ok | 59.99 | 298 | 376 | 423 | 884 | 2373.91 | 3000 | 29.3 | 33.7 | 276.13 | 224.89 | 3271.16 | 3092.38 | 0.75
08.06.2014 | 14:55 | 3.12 | 3.67 | Ok | 59.99 | 359 | 376 | 618 | 677 | 2373.97 | 3000 | 30.5 | 34.2 | 283.24 | 224.89 | 3271.24 | 3092.46 | 1.03
08.06.2014 | 15:00 | 2.43 | 2.79 | Ok | 60 | 271 | 376 | 825 | 677 | 2374.03 | 3000 | 30 | 34.6 | 278.89 | 224.46 | 3271.33 | 3092.55 | 1.33
08.06.2014 | 15:05 | 2.58 | 3 | Ok | 59.99 | 303 | 376 | 626 | 727 | 2374.08 | 3000 | 30.4 | 34.1 | 282.06 | 224.56 | 3271.41 | 3092.63 | 1.36
08.06.2014 | 15:10 | 2.23 | 2.57 | Ok | 59.98 | 242 | 376 | 673 | 626 | 2374.11 | 3000 | 30 | 33.9 | 280.18 | 224.33 | 3271.49 | 3092.71 | 1.31
08.06.2014 | 15:15 | 1.31 | 1.43 | Ok | 59.99 | 177 | 376 | 576 | 365 | 2374.14 | 3000 | 28.9 | 32.2 | 278.53 | 223.75 | 3271.58 | 3092.8 | 1.71
08.06.2014 | 15:20 | 1.61 | 1.84 | Ok | 59.98 | 154 | 376 | 319 | 456 | 2374.17 | 3000 | 28.5 | 30.8 | 283.91 | 224 | 3271.66 | 3092.88 | 1.28
08.06.2014 | 15:25 | 2.18 | 2.53 | Ok | 59.98 | 198 | 376 | 319 | 617 | 2374.22 | 3000 | 28.8 | 30.5 | 282.91 | 224.34 | 3271.74 | 3092.96 | 0.84
08.06.2014 | 15:30 | 2.18 | 1.62 | Ok | 59.99 | 239 | 376 | 411 | 405 | 2374.25 | 3000 | 28.8 | 31.8 | 282.91 | 224.34 | 3271.83 | 3093.05 | 0.99
08.06.2014 | 15:35 | 1.45 | 1.49 | Ok | 59.99 | 160 | 376 | 566 | 378 | 2374.28 | 3000 | 28.4 | 31.7 | 279.93 | 223.59 | 3271.91 | 3093.13 | 1.34
08.06.2014 | 15:40 | 1.15 | 1.26 | Ok | 59.99 | 133 | 376 | 362 | 327 | 2374.31 | 3000 | 28.2 | 30.4 | 285.74 | 223.23 | 3271.99 | 3093.21 | 1.1
08.06.2014 | 15:45 | 1.1 | 1.22 | Ok | 59.98 | 125 | 376 | 281 | 316 | 2374.33 | 3000 | 28.3 | 30 | 288.43 | 223.51 | 3272.08 | 3093.3 | 0.75
08.06.2014 | 15:50 | 1.03 | 1.11 | Ok | 60 | 121 | 376 | 271 | 292 | 2374.35 | 3000 | 28.1 | 29.3 | 285.76 | 223.33 | 3272.16 | 3093.38 | 0.8
08.06.2014 | 15:55 | 1.03 | 1.15 | Ok | 60 | 112 | 376 | 246 | 301 | 2374.37 | 3000 | 28.1 | 29 | 285.76 | 223.4 | 3272.24 | 3093.46 | 0.53
08.06.2014 | 16:00 | 1.36 | 1.61 | Ok | 59.99 | 117 | 376 | 256 | 399 | 2374.4 | 3000 | 28 | 28.7 | 294.34 | 223.68 | 3272.33 | 3093.55 | 1.05
08.06.2014 | 16:05 | 1.23 | 1.36 | Ok | 59.99 | 135 | 376 | 359 | 352 | 2374.42 | 3000 | 28.6 | 29.1 | 287.67 | 223.85 | 3272.41 | 3093.63 | 0.87
08.06.2014 | 16:10 | 1.28 | 1.47 | Ok | 59.99 | 132 | 376 | 304 | 373 | 2374.45 | 3000 | 28.7 | 29.5 | 292.16 | 223.66 | 3272.49 | 3093.71 | 0.31
08.06.2014 | 16:15 | 1.28 | 1.33 | Ok | 59.98 | 137 | 376 | 329 | 343 | 2374.48 | 3000 | 29.2 | 29.8 | 292.16 | 223.53 | 3272.58 | 3093.8 | 0.73
08.06.2014 | 16:20 | 0.8 | 0.84 | Ok | 59.99 | 121 | 376 | 296 | 227 | 2374.49 | 3000 | 28.9 | 30 | 286.26 | 223.34 | 3272.66 | 3093.88 | 0.32
08.06.2014 | 16:25 | 0.76 | 0.77 | Ok | 59.99 | 87 | 376 | 186 | 215 | 2374.51 | 3000 | 28 | 29.3 | 285.58 | 223.35 | 3272.74 | 3093.96 | 0.49
08.06.2014 | 16:30 | 0.76 | 0.66 | Ok | 59.98 | 81 | 376 | 172 | 189 | 2374.52 | 3000 | 27.8 | 28.4 | 285.58 | 222.96 | 3272.83 | 3094.05 | 0.75
08.06.2014 | 16:35 | 0.51 | 0.5 | Ok | 59.96 | 69 | 376 | 147 | 141 | 2374.53 | 3000 | 27.7 | 27.8 | 279.17 | 223.09 | 3272.91 | 3094.13 | 0.94
08.06.2014 | 16:40 | 0.42 | 0.42 | Ok | 59.99 | 54 | 376 | 111 | 123 | 2374.54 | 3000 | 27.4 | 27.3 | 291.8 | 223.4 | 3272.99 | 3094.21 | 0.95
08.06.2014 | 16:45 | 0.42 | 0.41 | Ok | 60.01 | 49 | 376 | 93 | 128 | 2374.55 | 3000 | 27.4 | 26.8 | 307.11 | 223.64 | 3273.08 | 3094.3 | 0.87
08.06.2014 | 16:50 | 0.42 | 0.4 | Ok | 60 | 53 | 376 | 90 | 128 | 2374.56 | 3000 | 27.7 | 26.7 | 307.11 | 224.07 | 3273.16 | 3094.38 | 0.73
08.06.2014 | 16:55 | 0.43 | 0.38 | Ok | 59.99 | 54 | 376 | 90 | 124 | 2374.56 | 3000 | 28.2 | 27.1 | 293.53 | 224.39 | 3273.24 | 3094.46 | 0.22
08.06.2014 | 17:00 | 0.38 | 0.29 | Ok | 59.99 | 44 | 376 | 84 | 105 | 2374.57 | 3000 | 27.7 | 27 | 276.65 | 224.52 | 3273.33 | 3094.55 | 0.6
08.06.2014 | 17:05 | 0.29 | 0.18 | Ok | 59.99 | 33 | 376 | 84 | 79 | 2374.57 | 3000 | 27.3 | 26.5 | 274.66 | 224.38 | 3273.41 | 3094.63 | 0.38
08.06.2014 | 17:10 | 0.25 | 0.13 | Ok | 59.98 | 23 | 376 | 40 | 62 | 2374.58 | 3000 | 27 | 26 | 253.97 | 223.99 | 3273.49 | 3094.71 | 0.45
08.06.2014 | 17:15 | 0.25 | 0.09 | Ok | 59.99 | 17 | 376 | 27 | 35 | 2374.58 | 3000 | 26.6 | 25.5 | 253.97 | 223.76 | 3273.58 | 3094.8 | 0.24
08.06.2014 | 17:20 | 0.15 | 0.01 | Ok | 60 | 13 | 376 | 20 | 6 | 2374.58 | 3000 | 26.4 | 24.9 | 233.16 | 223.36 | 3273.66 | 3094.84 | 0.15
08.06.2014 | 17:25 | 0 | 0 | Ok | 60 | 6 | 376 | 20 | 0 | 2374.58 | 3000 | 26.4 | 24.7 | 0 | 0 | 3273.64 | 3094.84 | 0.19
08.06.2014 | 17:30 | 0 | 0 | Ok | 0 | 1 | 376 | 0 | 0 | 2374.58 | 0 | 26 | 24.3 | 0 | 0 | 3273.64 | 3094.84 | 0.21
08.06.2014 | 17:35 | 0 | 0 | Ok | 0 | 0 | 376 | 0 | 0 | 2374.58 | 0 | 25.9 | 23.7 | 0 | 0 | 3273.64 | 3094.84 | 0.15
08.06.2014 | 17:40 | 0 | 0 | Ok | 0 | 0 | 376 | 0 | 0 | 2374.58 | 0 | 26.1 | 23.7 | 0 | 0 | 3273.64 | 3094.84 | 0.3
08.06.2014 | 17:45 | 0 | 0 | Ok | 0 | 0 | 376 | 0 | 0 | 2374.58 | 0 | 25.9 | 23.4 | 0 | 0 | 3273.64 | 3094.84 | 0.25
08.06.2014 | 17:50 | 0 | 0 | Ok | 0 | 0 | 376 | 0 | 0 | 2374.58 | 0 | 25.9 | 23.3 | 0 | 0 | 3273.64 | 3094.84 | 0.1
08.06.2014 | 17:55 | 0 | 0 | Ok | 0 | 0 | 376 | 0 | 0 | 2374.58 | 0 | 25.9 | 23.2 | 0 | 0 | 3273.64 | 3094.84 | 0.32
08.06.2014 | 18:00 | 0 | 0 | Ok | 0 | 0 | 376 | 0 | 0 | 2374.58 | 0 | 25.6 | 23.1 | 0 | 0 | 3273.64 | 3094.84 | 0.08
08.06.2014 | 18:05 | 0 | 0 | Ok | 0 | 0 | 376 | 0 | 0 | 2374.58 | 0 | 26 | 23.2 | 0 | 0 | 3273.64 | 3094.84 | 0.7
08.06.2014 | 18:10 | 0 | 0 | Ok | 0 | 0 | 376 | 0 | 0 | 2374.58 | 0 | 26.1 | 23.2 | 0 | 0 | 3273.64 | 3094.84 | 0.7
08.06.2014 | 18:15 | 0 | 0 | Ok | 0 | 0 | 376 | 0 | 0 | 2374.58 | 0 | 26.1 | 23.7 | 0 | 0 | 3273.64 | 3094.84 | 0.45
08.06.2014 | 18:20 | 0 | 0 | Ok | 0 | 0 | 376 | 0 | 0 | 2374.58 | 0 | 25.9 | 23.6 | 0 | 0 | 3273.64 | 3094.84 | 0.38
08.06.2014 | 18:25 | 0 | 0 | Ok | 0 | 0 | 376 | 0 | 0 | 2374.58 | 0 | 25.7 | 23.4 | 0 | 0 | 3273.64 | 3094.84 | 0.22
08.06.2014 | 18:30 | 0 | 0 | Ok | 0 | 0 | 376 | 0 | 0 | 2374.58 | 0 | 25.6 | 23.2 | 0 | 0 | 3273.64 | 3094.84 | 0.17
08.06.2014 | 18:35 | 0 | 0 | Ok | 0 | 0 | 376 | 0 | 0 | 2374.58 | 0 | 25.6 | 23.1 | 0 | 0 | 3273.64 | 3094.84 | 0.36
08.06.2014 | 18:40 | 0 | 0 | Ok | 0 | 0 | 376 | 0 | 0 | 2374.58 | 0 | 25.3 | 22.9 | 0 | 0 | 3273.64 | 3094.84 | 0.27
08.06.2014 | 18:45 | 0 | 0 | Ok | 0 | 0 | 376 | 0 | 0 | 2374.58 | 0 | 25.5 | 22.9 | 0 | 0 | 3273.64 | 3094.84 | 0.4
08.06.2014 | 18:50 | 0 | 0 | Ok | 0 | 0 | 376 | 0 | 0 | 2374.58 | 0 | 25.4 | 22.9 | 0 | 0 | 3273.64 | 3094.84 | 0.43
08.06.2014 | 18:55 | 0 | 0 | Ok | 0 | 0 | 376 | 0 | 0 | 2374.58 | 0 | 25.6 | 22.9 | 0 | 0 | 3273.64 | 3094.84 | 0.57
08.06.2014 | 19:00 | 0 | 0 | Ok | 0 | 0 | 376 | 0 | 0 | 2374.58 | 0 | 25.1 | 22.9 | 0 | 0 | 3273.64 | 3094.84 | 0.15
08.06.2014 | 19:05 | 0 | 0 | Ok | 0 | 0 | 376 | 0 | 0 | 2374.58 | 0 | 24.9 | 22.5 | 0 | 0 | 3273.64 | 3094.84 | 0.16
08.06.2014 | 19:10 | 0 | 0 | Ok | 0 | 0 | 376 | 0 | 0 | 2374.58 | 0 | 25 | 22.3 | 0 | 0 | 3273.64 | 3094.84 | 0.13
08.06.2014 | 19:15 | 0 | 0 | Ok | 0 | 0 | 376 | 0 | 0 | 2374.58 | 0 | 24.5 | 22.1 | 0 | 0 | 3273.64 | 3094.84 | 0.02
08.06.2014 | 19:20 | 0 | 0 | Ok | 0 | 0 | 376 | 0 | 0 | 2374.58 | 0 | 24.2 | 21.9 | 0 | 0 | 3273.64 | 3094.84 | 0.02
08.06.2014 | 19:25 | 0 | 0 | Ok | 0 | 0 | 376 | 0 | 0 | 2374.58 | 0 | 24.7 | 21.8 | 0 | 0 | 3273.64 | 3094.84 | 0.12
08.06.2014 | 19:30 | 0 | 0 | Ok | 0 | 0 | 376 | 0 | 0 | 2374.58 | 0 | 24.7 | 21.8 | 0 | 0 | 3273.64 | 3094.84 | 0.09
08.06.2014 | 19:35 | 0 | 0 | Ok | 0 | 0 | 376 | 0 | 0 | 2374.58 | 0 | 24.8 | 21.8 | 0 | 0 | 3273.64 | 3094.84 | 0.04
08.06.2014 | 19:40 | 0 | 0 | Ok | 0 | 0 | 376 | 0 | 0 | 2374.58 | 0 | 24.2 | 21.4 | 0 | 0 | 3273.64 | 3094.84 | 0
08.06.2014 | 19:45 | 0 | 0 | Ok | 0 | 0 | 376 | 0 | 0 | 2374.58 | 0 | 23.8 | 21.1 | 0 | 0 | 3273.64 | 3094.84 | 0
08.06.2014 | 19:50 | 0 | 0 | Ok | 0 | 0 | 376 | 0 | 0 | 2374.58 | 0 | 24.3 | 21.1 | 0 | 0 | 3273.64 | 3094.84 | 0
08.06.2014 | 19:55 | 0 | 0 | Ok | 0 | 0 | 376 | 0 | 0 | 2374.58 | 0 | 24.1 | 20.9 | 0 | 0 | 3273.64 | 3094.84 | 0
08.06.2014 | 20:00 | 0 | 0 | Ok | 0 | 0 | 376 | 0 | 0 | 2374.58 | 0 | 24.1 | 20.7 | 0 | 0 | 3273.64 | 3094.84 | 0
08.06.2014 | 20:05 | 0 | 0 | Ok | 0 | 0 | 376 | 0 | 0 | 2374.58 | 0 | 23.6 | 20.7 | 0 | 0 | 3273.64 | 3094.84 | 0
08.06.2014 | 20:10 | 0 | 0 | Ok | 0 | 0 | 376 | 0 | 0 | 2374.58 | 0 | 23.4 | 20.6 | 0 | 0 | 3273.64 | 3094.84 | 0
08.06.2014 | 20:15 | 0 | 0 | Ok | 0 | 0 | 376 | 0 | 0 | 2374.58 | 0 | 22.7 | 20.3 | 0 | 0 | 3273.64 | 3094.84 | 0
08.06.2014 | 20:20 | 0 | 0 | Ok | 0 | 0 | 376 | 0 | 0 | 2374.58 | 0 | 23.1 | 19.9 | 0 | 0 | 3273.64 | 3094.84 | 0.05
08.06.2014 | 20:25 | 0 | 0 | Ok | 0 | 0 | 376 | 0 | 0 | 2374.58 | 0 | 22.8 | 20 | 0 | 0 | 3273.64 | 3094.84 | 0
08.06.2014 | 20:30 | 0 | 0 | Ok | 0 | 0 | 376 | 0 | 0 | 2374.58 | 0 | 22.8 | 19.8 | 0 | 0 | 3273.64 | 3094.84 | 0.02
08.06.2014 | 20:35 | 0 | 0 | Ok | 0 | 0 | 376 | 0 | 0 | 2374.58 | 0 | 23.3 | 19.8 | 0 | 0 | 3273.64 | 3094.84 | 0.05
08.06.2014 | 20:40 | 0 | 0 | Ok | 0 | 0 | 376 | 0 | 0 | 2374.58 | 0 | 24.3 | 20.7 | 0 | 0 | 3273.64 | 3094.84 | 0.38
08.06.2014 | 20:45 | 0 | 0 | Ok | 0 | 0 | 376 | 0 | 0 | 2374.58 | 0 | 24.2 | 21.2 | 0 | 0 | 3273.64 | 3094.84 | 0.15
08.06.2014 | 20:50 | 0 | 0 | Ok | 0 | 0 | 376 | 0 | 0 | 2374.58 | 0 | 24.5 | 21.5 | 0 | 0 | 3273.64 | 3094.84 | 0.23
08.06.2014 | 20:55 | 0 | 0 | Ok | 0 | 0 | 376 | 0 | 0 | 2374.58 | 0 | 24.2 | 21.6 | 0 | 0 | 3273.64 | 3094.84 | 0.15
08.06.2014 | 21:00 | 0 | 0 | Ok | 0 | 0 | 376 | 0 | 0 | 2374.58 | 0 | 24.3 | 21.6 | 0 | 0 | 3273.64 | 3094.84 | 0.09
08.06.2014 | 21:05 | 0 | 0 | Ok | 0 | 0 | 376 | 0 | 0 | 2374.58 | 0 | 23.8 | 21.4 | 0 | 0 | 3273.64 | 3094.84 | 0
08.06.2014 | 21:10 | 0 | 0 | Ok | 0 | 0 | 376 | 0 | 0 | 2374.58 | 0 | 23 | 20.8 | 0 | 0 | 3273.64 | 3094.84 | 0
08.06.2014 | 21:15 | 0 | 0 | Ok | 0 | 0 | 376 | 0 | 0 | 2374.58 | 0 | 22.4 | 20.2 | 0 | 0 | 3273.64 | 3094.84 | 0
08.06.2014 | 21:20 | 0 | 0 | Ok | 0 | 0 | 376 | 0 | 0 | 2374.58 | 0 | 21.8 | 19.7 | 0 | 0 | 3273.64 | 3094.84 | 0
08.06.2014 | 21:25 | 0 | 0 | Ok | 0 | 0 | 376 | 0 | 0 | 2374.58 | 0 | 23.1 | 19.6 | 0 | 0 | 3273.64 | 3094.84 | 0.06
08.06.2014 | 21:30 | 0 | 0 | Ok | 0 | 0 | 376 | 0 | 0 | 2374.58 | 0 | 23.5 | 20 | 0 | 0 | 3273.64 | 3094.84 | 0
08.06.2014 | 21:35 | 0 | 0 | Ok | 0 | 0 | 376 | 0 | 0 | 2374.58 | 0 | 23.3 | 20.4 | 0 | 0 | 3273.64 | 3094.84 | 0
08.06.2014 | 21:40 | 0 | 0 | Ok | 0 | 0 | 376 | 0 | 0 | 2374.58 | 0 | 22.4 | 20.2 | 0 | 0 | 3273.64 | 3094.84 | 0
08.06.2014 | 21:45 | 0 | 0 | Ok | 0 | 0 | 376 | 0 | 0 | 2374.58 | 0 | 22.2 | 19.8 | 0 | 0 | 3273.64 | 3094.84 | 0
08.06.2014 | 21:50 | 0 | 0 | Ok | 0 | 0 | 376 | 0 | 0 | 2374.58 | 0 | 21.5 | 19.3 | 0 | 0 | 3273.64 | 3094.84 | 0
08.06.2014 | 21:55 | 0 | 0 | Ok | 0 | 0 | 376 | 0 | 0 | 2374.58 | 0 | 21.4 | 18.8 | 0 | 0 | 3273.64 | 3094.84 | 0
08.06.2014 | 22:00 | 0 | 0 | Ok | 0 | 0 | 376 | 0 | 0 | 2374.58 | 0 | 20.7 | 18.5 | 0 | 0 | 3273.64 | 3094.84 | 0
08.06.2014 | 22:05 | 0 | 0 | Ok | 0 | 0 | 376 | 0 | 0 | 2374.58 | 0 | 20.5 | 18.3 | 0 | 0 | 3273.64 | 3094.84 | 0
08.06.2014 | 22:10 | 0 | 0 | Ok | 0 | 0 | 376 | 0 | 0 | 2374.58 | 0 | 20.1 | 17.9 | 0 | 0 | 3273.64 | 3094.84 | 0
08.06.2014 | 22:15 | 0 | 0 | Ok | 0 | 0 | 376 | 0 | 0 | 2374.58 | 0 | 20 | 17.7 | 0 | 0 | 3273.64 | 3094.84 | 0
08.06.2014 | 22:20 | 0 | 0 | Ok | 0 | 0 | 376 | 0 | 0 | 2374.58 | 0 | 19.4 | 17.5 | 0 | 0 | 3273.64 | 3094.84 | 0
08.06.2014 | 22:25 | 0 | 0 | Ok | 0 | 0 | 376 | 0 | 0 | 2374.58 | 0 | 19.4 | 17.2 | 0 | 0 | 3273.64 | 3094.84 | 0
08.06.2014 | 22:30 | 0 | 0 | Ok | 0 | 0 | 376 | 0 | 0 | 2374.58 | 0 | 19.2 | 17 | 0 | 0 | 3273.64 | 3094.84 | 0
08.06.2014 | 22:35 | 0 | 0 | Ok | 0 | 0 | 376 | 0 | 0 | 2374.58 | 0 | 19.4 | 16.8 | 0 | 0 | 3273.64 | 3094.84 | 0
08.06.2014 | 22:40 | 0 | 0 | Ok | 0 | 0 | 376 | 0 | 0 | 2374.58 | 0 | 19.5 | 16.9 | 0 | 0 | 3273.64 | 3094.84 | 0
08.06.2014 | 22:45 | 0 | 0 | Ok | 0 | 0 | 376 | 0 | 0 | 2374.58 | 0 | 19.2 | 16.7 | 0 | 0 | 3273.64 | 3094.84 | 0
08.06.2014 | 22:50 | 0 | 0 | Ok | 0 | 0 | 376 | 0 | 0 | 2374.58 | 0 | 18.6 | 16.5 | 0 | 0 | 3273.64 | 3094.84 | 0
08.06.2014 | 22:55 | 0 | 0 | Ok | 0 | 0 | 376 | 0 | 0 | 2374.58 | 0 | 18.8 | 16.3 | 0 | 0 | 3273.64 | 3094.84 | 0
08.06.2014 | 23:00 | 0 | 0 | Ok | 0 | 0 | 376 | 0 | 0 | 2374.58 | 0 | 18.6 | 16.3 | 0 | 0 | 3273.64 | 3094.84 | 0
08.06.2014 | 23:05 | 0 | 0 | Ok | 0 | 0 | 376 | 0 | 0 | 2374.58 | 0 | 18.2 | 16.1 | 0 | 0 | 3273.64 | 3094.84 | 0
08.06.2014 | 23:10 | 0 | 0 | Ok | 0 | 0 | 376 | 0 | 0 | 2374.58 | 0 | 18.4 | 16.1 | 0 | 0 | 3273.64 | 3094.84 | 0
08.06.2014 | 23:15 | 0 | 0 | Ok | 0 | 0 | 376 | 0 | 0 | 2374.58 | 0 | 18.7 | 16.1 | 0 | 0 | 3273.64 | 3094.84 | 0
08.06.2014 | 23:20 | 0 | 0 | Ok | 0 | 0 | 376 | 0 | 0 | 2374.58 | 0 | 18.4 | 16.1 | 0 | 0 | 3273.64 | 3094.84 | 0
08.06.2014 | 23:25 | 0 | 0 | Ok | 0 | 0 | 376 | 0 | 0 | 2374.58 | 0 | 18.2 | 16 | 0 | 0 | 3273.64 | 3094.84 | 0
08.06.2014 | 23:30 | 0 | 0 | Ok | 0 | 0 | 376 | 0 | 0 | 2374.58 | 0 | 18.7 | 15.9 | 0 | 0 | 3273.64 | 3094.84 | 0
08.06.2014 | 23:35 | 0 | 0 | Ok | 0 | 0 | 376 | 0 | 0 | 2374.58 | 0 | 19.2 | 16.2 | 0 | 0 | 3273.64 | 3094.84 | 0
08.06.2014 | 23:40 | 0 | 0 | Ok | 0 | 0 | 376 | 0 | 0 | 2374.58 | 0 | 19.4 | 16.6 | 0 | 0 | 3273.64 | 3094.84 | 0
08.06.2014 | 23:45 | 0 | 0 | Ok | 0 | 0 | 376 | 0 | 0 | 2374.58 | 0 | 18.8 | 16.5 | 0 | 0 | 3273.64 | 3094.84 | 0
08.06.2014 | 23:50 | 0 | 0 | Ok | 0 | 0 | 376 | 0 | 0 | 2374.58 | 0 | 18.7 | 16.3 | 0 | 0 | 3273.64 | 3094.84 | 0
08.06.2014 | 23:55 | 0 | 0 | Ok | 0 | 0 | 376 | 0 | 0 | 2374.58 | 0 | 18.7 | 16.1 | 0 | 0 | 3273.64 | 3094.84 | 0
09.06.2014 | 0:00 | 0 | 0 | Ok | 0 | 0 | 376 | 0 | 0 | 2374.58 | 0 | 18.8 | 16.1 | 0 | 0 | 3273.64 | 3094.84 | 0
09.06.2014 | 0:05 | 0 | 0 | Ok | 0 | 0 | 376 | 0 | 0 | 2374.58 | 0 | 20.7 | 16.5 | 0 | 0 | 3273.64 | 3094.84 | 0
09.06.2014 | 0:10 | 0 | 0 | Ok | 0 | 0 | 376 | 0 | 0 | 2374.58 | 0 | 21 | 17.2 | 0 | 0 | 3273.64 | 3094.84 | 0
09.06.2014 | 0:15 | 0 | 0 | Ok | 0 | 0 | 376 | 0 | 0 | 2374.58 | 0 | 20.1 | 17.6 | 0 | 0 | 3273.64 | 3094.84 | 0
09.06.2014 | 0:20 | 0 | 0 | Ok | 0 | 0 | 376 | 0 | 0 | 2374.58 | 0 | 19.9 | 17.4 | 0 | 0 | 3273.64 | 3094.84 | 0
09.06.2014 | 0:25 | 0 | 0 | Ok | 0 | 0 | 376 | 0 | 0 | 2374.58 | 0 | 20.2 | 17.4 | 0 | 0 | 3273.64 | 3094.84 | 0
09.06.2014 | 0:30 | 0 | 0 | Ok | 0 | 0 | 376 | 0 | 0 | 2374.58 | 0 | 20.2 | 17.4 | 0 | 0 | 3273.64 | 3094.84 | 0
09.06.2014 | 0:35 | 0 | 0 | Ok | 0 | 0 | 376 | 0 | 0 | 2374.58 | 0 | 20.1 | 17.3 | 0 | 0 | 3273.64 | 3094.84 | 0
09.06.2014 | 0:40 | 0 | 0 | Ok | 0 | 0 | 376 | 0 | 0 | 2374.58 | 0 | 21.4 | 17.6 | 0 | 0 | 3273.64 | 3094.84 | 0.44
09.06.2014 | 0:45 | 0 | 0 | Ok | 0 | 0 | 376 | 0 | 0 | 2374.58 | 0 | 22.3 | 18.4 | 0 | 0 | 3273.64 | 3094.84 | 0.42
09.06.2014 | 0:50 | 0 | 0 | Ok | 0 | 0 | 376 | 0 | 0 | 2374.58 | 0 | 22.5 | 19 | 0 | 0 | 3273.64 | 3094.84 | 0.45
09.06.2014 | 0:55 | 0 | 0 | Ok | 0 | 0 | 376 | 0 | 0 | 2374.58 | 0 | 22.6 | 19.4 | 0 | 0 | 3273.64 | 3094.84 | 0.18
09.06.2014 | 1:00 | 0 | 0 | Ok | 0 | 0 | 376 | 0 | 0 | 2374.58 | 0 | 22.6 | 19.7 | 0 | 0 | 3273.64 | 3094.84 | 0.24
09.06.2014 | 1:05 | 0 | 0 | Ok | 0 | 0 | 376 | 0 | 0 | 2374.58 | 0 | 22.3 | 19.6 | 0 | 0 | 3273.64 | 3094.84 | 0.17
09.06.2014 | 1:10 | 0 | 0 | Ok | 0 | 0 | 376 | 0 | 0 | 2374.58 | 0 | 21.8 | 19.4 | 0 | 0 | 3273.64 | 3094.84 | 0
09.06.2014 | 1:15 | 0 | 0 | Ok | 0 | 0 | 376 | 0 | 0 | 2374.58 | 0 | 21.6 | 19.2 | 0 | 0 | 3273.64 | 3094.84 | 0
09.06.2014 | 1:20 | 0 | 0 | Ok | 0 | 0 | 376 | 0 | 0 | 2374.58 | 0 | 21.6 | 19 | 0 | 0 | 3273.64 | 3094.84 | 0
09.06.2014 | 1:25 | 0 | 0 | Ok | 0 | 0 | 376 | 0 | 0 | 2374.58 | 0 | 21.2 | 18.8 | 0 | 0 | 3273.64 | 3094.84 | 0
09.06.2014 | 1:30 | 0 | 0 | Ok | 0 | 0 | 376 | 0 | 0 | 2374.58 | 0 | 20.9 | 18.4 | 0 | 0 | 3273.64 | 3094.84 | 0
09.06.2014 | 1:35 | 0 | 0 | Ok | 0 | 0 | 376 | 0 | 0 | 2374.58 | 0 | 20.6 | 18.2 | 0 | 0 | 3273.64 | 3094.84 | 0
09.06.2014 | 1:40 | 0 | 0 | Ok | 0 | 0 | 376 | 0 | 0 | 2374.58 | 0 | 20.9 | 18.2 | 0 | 0 | 3273.64 | 3094.84 | 0
09.06.2014 | 1:45 | 0 | 0 | Ok | 0 | 0 | 376 | 0 | 0 | 2374.58 | 0 | 21.2 | 18 | 0 | 0 | 3273.64 | 3094.84 | 0.04
09.06.2014 | 1:50 | 0 | 0 | Ok | 0 | 0 | 376 | 0 | 0 | 2374.58 | 0 | 20.9 | 18 | 0 | 0 | 3273.64 | 3094.84 | 0
09.06.2014 | 1:55 | 0 | 0 | Ok | 0 | 0 | 376 | 0 | 0 | 2374.58 | 0 | 20.3 | 17.9 | 0 | 0 | 3273.64 | 3094.84 | 0
09.06.2014 | 2:00 | 0 | 0 | Ok | 0 | 0 | 376 | 0 | 0 | 2374.58 | 0 | 19.7 | 17.5 | 0 | 0 | 3273.64 | 3094.84 | 0
09.06.2014 | 2:05 | 0 | 0 | Ok | 0 | 0 | 376 | 0 | 0 | 2374.58 | 0 | 19.9 | 17.2 | 0 | 0 | 3273.64 | 3094.84 | 0
09.06.2014 | 2:10 | 0 | 0 | Ok | 0 | 0 | 376 | 0 | 0 | 2374.58 | 0 | 19.9 | 17.1 | 0 | 0 | 3273.64 | 3094.84 | 0
09.06.2014 | 2:15 | 0 | 0 | Ok | 0 | 0 | 376 | 0 | 0 | 2374.58 | 0 | 20.5 | 17.2 | 0 | 0 | 3273.64 | 3094.84 | 0
09.06.2014 | 2:20 | 0 | 0 | Ok | 0 | 0 | 376 | 0 | 0 | 2374.58 | 0 | 19.7 | 17 | 0 | 0 | 3273.64 | 3094.84 | 0
09.06.2014 | 2:25 | 0 | 0 | Ok | 0 | 0 | 376 | 0 | 0 | 2374.58 | 0 | 20.1 | 17 | 0 | 0 | 3273.64 | 3094.84 | 0
09.06.2014 | 2:30 | 0 | 0 | Ok | 0 | 0 | 376 | 0 | 0 | 2374.58 | 0 | 19.6 | 17 | 0 | 0 | 3273.64 | 3094.84 | 0
09.06.2014 | 2:35 | 0 | 0 | Ok | 0 | 0 | 376 | 0 | 0 | 2374.58 | 0 | 18.4 | 16.6 | 0 | 0 | 3273.64 | 3094.84 | 0
09.06.2014 | 2:40 | 0 | 0 | Ok | 0 | 0 | 376 | 0 | 0 | 2374.58 | 0 | 18.4 | 16.3 | 0 | 0 | 3273.64 | 3094.84 | 0
09.06.2014 | 2:45 | 0 | 0 | Ok | 0 | 0 | 376 | 0 | 0 | 2374.58 | 0 | 18.6 | 16.2 | 0 | 0 | 3273.64 | 3094.84 | 0
09.06.2014 | 2:50 | 0 | 0 | Ok | 0 | 0 | 376 | 0 | 0 | 2374.58 | 0 | 18.7 | 16.1 | 0 | 0 | 3273.64 | 3094.84 | 0
09.06.2014 | 2:55 | 0 | 0 | Ok | 0 | 0 | 376 | 0 | 0 | 2374.58 | 0 | 17.9 | 15.8 | 0 | 0 | 3273.64 | 3094.84 | 0
09.06.2014 | 3:00 | 0 | 0 | Ok | 0 | 0 | 376 | 0 | 0 | 2374.58 | 0 | 17.2 | 15.3 | 0 | 0 | 3273.64 | 3094.84 | 0
09.06.2014 | 3:05 | 0 | 0 | Ok | 0 | 0 | 376 | 0 | 0 | 2374.58 | 0 | 17.2 | 15 | 0 | 0 | 3273.64 | 3094.84 | 0
09.06.2014 | 3:10 | 0 | 0 | Ok | 0 | 0 | 376 | 0 | 0 | 2374.58 | 0 | 17.6 | 15.1 | 0 | 0 | 3273.64 | 3094.84 | 0
09.06.2014 | 3:15 | 0 | 0 | Ok | 0 | 0 | 376 | 0 | 0 | 2374.58 | 0 | 17.8 | 15.3 | 0 | 0 | 3273.64 | 3094.84 | 0
09.06.2014 | 3:20 | 0 | 0 | Ok | 0 | 0 | 376 | 0 | 0 | 2374.58 | 0 | 18.5 | 15.6 | 0 | 0 | 3273.64 | 3094.84 | 0
09.06.2014 | 3:25 | 0 | 0 | Ok | 0 | 0 | 376 | 0 | 0 | 2374.58 | 0 | 17.8 | 15.3 | 0 | 0 | 3273.64 | 3094.84 | 0
09.06.2014 | 3:30 | 0 | 0 | Ok | 0 | 0 | 376 | 0 | 0 | 2374.58 | 0 | 17.3 | 15 | 0 | 0 | 3273.64 | 3094.84 | 0
09.06.2014 | 3:35 | 0 | 0 | Ok | 0 | 0 | 376 | 0 | 0 | 2374.58 | 0 | 18.3 | 14.9 | 0 | 0 | 3273.64 | 3094.84 | 0
09.06.2014 | 3:40 | 0 | 0 | Ok | 0 | 0 | 376 | 0 | 0 | 2374.58 | 0 | 19.7 | 15.5 | 0 | 0 | 3273.64 | 3094.84 | 0.04
09.06.2014 | 3:45 | 0 | 0 | Ok | 0 | 0 | 376 | 0 | 0 | 2374.58 | 0 | 19.9 | 15.8 | 0 | 0 | 3273.64 | 3094.84 | 0
09.06.2014 | 3:50 | 0 | 0 | Ok | 0 | 0 | 376 | 0 | 0 | 2374.58 | 0 | 19.7 | 16.1 | 0 | 0 | 3273.64 | 3094.84 | 0
09.06.2014 | 3:55 | 0 | 0 | Ok | 0 | 0 | 376 | 0 | 0 | 2374.58 | 0 | 20.4 | 16.5 | 0 | 0 | 3273.64 | 3094.84 | 0.26
09.06.2014 | 4:00 | 0 | 0 | Ok | 0 | 0 | 376 | 0 | 0 | 2374.58 | 0 | 20.6 | 17.2 | 0 | 0 | 3273.64 | 3094.84 | 0.06
09.06.2014 | 4:05 | 0 | 0 | Ok | 0 | 0 | 376 | 0 | 0 | 2374.58 | 0 | 20.5 | 17.3 | 0 | 0 | 3273.64 | 3094.84 | 0.02
09.06.2014 | 4:10 | 0 | 0 | Ok | 0 | 0 | 376 | 0 | 0 | 2374.58 | 0 | 19.8 | 17.1 | 0 | 0 | 3273.64 | 3094.84 | 0.07
09.06.2014 | 4:15 | 0 | 0 | Ok | 0 | 0 | 376 | 0 | 0 | 2374.58 | 0 | 20 | 17 | 0 | 0 | 3273.64 | 3094.84 | 0.06
09.06.2014 | 4:20 | 0 | 0 | Ok | 0 | 0 | 376 | 0 | 0 | 2374.58 | 0 | 19.9 | 16.9 | 0 | 0 | 3273.64 | 3094.84 | 0
09.06.2014 | 4:25 | 0 | 0 | Ok | 0 | 0 | 376 | 0 | 0 | 2374.58 | 0 | 19.9 | 16.9 | 0 | 0 | 3273.64 | 3094.84 | 0
09.06.2014 | 4:30 | 0 | 0 | Ok | 0 | 0 | 376 | 0 | 0 | 2374.58 | 0 | 19.5 | 16.6 | 0 | 0 | 3273.64 | 3094.84 | 0
09.06.2014 | 4:35 | 0 | 0 | Ok | 0 | 0 | 376 | 0 | 0 | 2374.58 | 0 | 19.2 | 16.3 | 0 | 0 | 3273.64 | 3094.84 | 0
09.06.2014 | 4:40 | 0 | 0 | Ok | 0 | 0 | 376 | 0 | 0 | 2374.58 | 0 | 19.3 | 16.2 | 0 | 0 | 3273.64 | 3094.84 | 0.02
09.06.2014 | 4:45 | 0 | 0 | Ok | 0 | 0 | 376 | 0 | 0 | 2374.58 | 0 | 19.4 | 16.3 | 0 | 0 | 3273.64 | 3094.84 | 0
09.06.2014 | 4:50 | 0 | 0 | Ok | 0 | 0 | 376 | 0 | 0 | 2374.58 | 0 | 19 | 16.3 | 0 | 0 | 3273.64 | 3094.84 | 0
09.06.2014 | 4:55 | 0 | 0 | Ok | 0 | 0 | 376 | 0 | 0 | 2374.58 | 0 | 18 | 15.9 | 0 | 0 | 3273.64 | 3094.84 | 0
09.06.2014 | 5:00 | 0 | 0 | Ok | 0 | 0 | 376 | 0 | 0 | 2374.58 | 0 | 17.8 | 15.4 | 0 | 0 | 3273.64 | 3094.84 | 0
09.06.2014 | 5:05 | 0 | 0 | Ok | 0 | 0 | 376 | 0 | 0 | 2374.58 | 0 | 18.1 | 15.1 | 0 | 0 | 3273.64 | 3094.84 | 0.02
09.06.2014 | 5:10 | 0 | 0 | Ok | 0 | 0 | 376 | 0 | 0 | 2374.58 | 0 | 18.7 | 15.2 | 0 | 0 | 3273.64 | 3094.84 | 0
09.06.2014 | 5:15 | 0 | 0 | Ok | 0 | 0 | 376 | 0 | 0 | 2374.58 | 0 | 18.9 | 15.4 | 0 | 0 | 3273.64 | 3094.84 | 0
09.06.2014 | 5:20 | 0 | 0 | Ok | 0 | 0 | 376 | 0 | 0 | 2374.58 | 0 | 18.6 | 15.7 | 0 | 0 | 3273.64 | 3094.84 | 0
09.06.2014 | 5:25 | 0 | 0 | Ok | 0 | 0 | 376 | 0 | 0 | 2374.58 | 0 | 18.2 | 15.4 | 0 | 0 | 3273.64 | 3094.84 | 0
09.06.2014 | 5:30 | 0 | 0 | Ok | 0 | 0 | 376 | 0 | 0 | 2374.58 | 0 | 17.7 | 15.1 | 0 | 0 | 3273.64 | 3094.84 | 0
09.06.2014 | 5:35 | 0 | 0 | Ok | 0 | 0 | 376 | 0 | 0 | 2374.58 | 0 | 17.6 | 14.8 | 0 | 0 | 3273.64 | 3094.84 | 0
09.06.2014 | 5:40 | 0 | 0 | Ok | 0 | 0 | 376 | 0 | 0 | 2374.58 | 0 | 17.1 | 14.5 | 0 | 0 | 3273.64 | 3094.84 | 0
09.06.2014 | 5:45 | 0 | 0 | Ok | 0 | 0 | 376 | 0 | 0 | 2374.58 | 0 | 16.4 | 14.2 | 0 | 0 | 3273.64 | 3094.84 | 0
09.06.2014 | 5:50 | 0 | 0 | Ok | 0 | 0 | 376 | 0 | 0 | 2374.58 | 0 | 16.6 | 14 | 0 | 0 | 3273.64 | 3094.84 | 0
09.06.2014 | 5:55 | 0 | 0 | Ok | 0 | 0 | 376 | 0 | 0 | 2374.58 | 0 | 16.4 | 13.8 | 0 | 0 | 3273.64 | 3094.84 | 0
09.06.2014 | 6:00 | 0 | 0 | Ok | 0 | 0 | 376 | 0 | 0 | 2374.58 | 0 | 17.2 | 13.7 | 0 | 0 | 3273.64 | 3094.84 | 0
09.06.2014 | 6:05 | 0 | 0 | Ok | 0 | 0 | 376 | 0 | 0 | 2374.58 | 0 | 17.2 | 13.9 | 0 | 0 | 3273.64 | 3094.84 | 0
09.06.2014 | 6:10 | 0 | 0 | Ok | 0 | 0 | 376 | 0 | 0 | 2374.58 | 0 | 17.7 | 14.3 | 0 | 0 | 3273.64 | 3094.84 | 0
09.06.2014 | 6:15 | 0 | 0 | Ok | 0 | 0 | 376 | 0 | 0 | 2374.58 | 0 | 17 | 14.5 | 0 | 0 | 3273.64 | 3094.84 | 0
09.06.2014 | 6:20 | 0 | 0 | Ok | 0 | 0 | 376 | 0 | 0 | 2374.58 | 0 | 16.5 | 14.2 | 0 | 0 | 3273.64 | 3094.84 | 0
09.06.2014 | 6:25 | 0 | 0 | Ok | 0 | 0 | 376 | 0 | 0 | 2374.58 | 0 | 16.8 | 14.1 | 0 | 0 | 3273.64 | 3094.84 | 0
09.06.2014 | 6:30 | 0 | 0 | Ok | 0 | 0 | 376 | 0 | 0 | 2374.58 | 0 | 16.8 | 14.3 | 0 | 0 | 3273.64 | 3094.84 | 0
09.06.2014 | 6:35 | 0 | 0 | Ok | 0 | 0 | 376 | 0 | 0 | 2374.58 | 0 | 17 | 14.4 | 281.55 | 223.76 | 3273.64 | 3094.84 | 0
09.06.2014 | 6:40 | 0 | 0 | Ok | 60.02 | 0 | 376 | 0 | 0 | 2374.58 | 3000 | 17 | 14.5 | 290.51 | 223.86 | 3273.69 | 3094.84 | 0
09.06.2014 | 6:45 | 0 | 0 | Ok | 60.02 | 1 | 376 | 0 | 0 | 2374.58 | 3000 | 17.3 | 14.7 | 290.51 | 223.86 | 3273.77 | 3094.84 | 0
09.06.2014 | 6:50 | 0 | 0 | Ok | 60.01 | 2 | 376 | 0 | 0 | 2374.58 | 3000 | 16.6 | 14.4 | 295.69 | 223.75 | 3273.85 | 3094.84 | 0
09.06.2014 | 6:55 | 0 | 0 | Ok | 60.01 | 5 | 376 | 0 | 0 | 2374.58 | 3000 | 16.4 | 14 | 309.75 | 223.84 | 3273.94 | 3094.84 | 0
09.06.2014 | 7:00 | 0 | 0 | Ok | 59.98 | 9 | 376 | 0 | 0 | 2374.58 | 3000 | 16.6 | 14.2 | 309.75 | 224.15 | 3274.02 | 3094.84 | 0
09.06.2014 | 7:05 | 0 | 0 | Ok | 59.98 | 13 | 376 | 0 | 0 | 2374.58 | 3000 | 16.6 | 14.2 | 309.75 | 224.52 | 3274.1 | 3094.84 | 0
09.06.2014 | 7:10 | 0 | 0 | Ok | 59.97 | 16 | 376 | 0 | 0 | 2374.58 | 3000 | 16.7 | 14 | 323.17 | 224.75 | 3274.19 | 3094.84 | 0
09.06.2014 | 7:15 | 0.13 | 0.11 | Ok | 59.99 | 17 | 376 | 0 | 32 | 2374.58 | 3000 | 16.7 | 14 | 323.17 | 224.75 | 3274.27 | 3094.88 | 0
09.06.2014 | 7:20 | 0.13 | 0.2 | Ok | 59.99 | 20 | 377 | 0 | 56 | 2374.58 | 3000 | 16.8 | 14.2 | 279.65 | 224.75 | 3274.35 | 3094.96 | 0
09.06.2014 | 7:25 | 0.21 | 0.24 | Ok | 59.96 | 24 | 377 | 24 | 63 | 2374.59 | 3000 | 17 | 14.5 | 306.01 | 224.4 | 3274.44 | 3095.04 | 0
09.06.2014 | 7:30 | 0.21 | 0.26 | Ok | 59.93 | 26 | 377 | 44 | 68 | 2374.59 | 3000 | 17.1 | 14.5 | 306.01 | 224.4 | 3274.52 | 3095.13 | 0
09.06.2014 | 7:35 | 0.23 | 0.28 | Ok | 59.93 | 29 | 377 | 52 | 71 | 2374.6 | 3000 | 17.4 | 14.7 | 321.06 | 223.99 | 3274.6 | 3095.21 | 0
09.06.2014 | 7:40 | 0.23 | 0.3 | Ok | 60.05 | 31 | 377 | 62 | 73 | 2374.6 | 3000 | 20.2 | 15.4 | 321.06 | 223.31 | 3274.69 | 3095.29 | 0
09.06.2014 | 7:45 | 0.25 | 0.34 | Ok | 60.05 | 42 | 377 | 62 | 79 | 2374.61 | 3000 | 22.6 | 16.6 | 321.43 | 222.93 | 3274.77 | 3095.38 | 0
09.06.2014 | 7:50 | 0.28 | 0.37 | Ok | 60.02 | 62 | 377 | 74 | 89 | 2374.61 | 3000 | 23.3 | 17.4 | 318.21 | 222.86 | 3274.85 | 3095.46 | 0
09.06.2014 | 7:55 | 0.28 | 0.4 | Ok | 60 | 72 | 377 | 74 | 99 | 2374.62 | 3000 | 23.8 | 17.6 | 318.21 | 222.86 | 3274.94 | 3095.54 | 0
09.06.2014 | 8:00 | 0.31 | 0.45 | Ok | 60 | 86 | 377 | 81 | 109 | 2374.63 | 3000 | 24.6 | 17.8 | 318.57 | 223.22 | 3275.02 | 3095.63 | 0
09.06.2014 | 8:05 | 0.35 | 0.52 | Ok | 59.99 | 95 | 377 | 89 | 122 | 2374.64 | 3000 | 24.9 | 18.7 | 318.9 | 222.65 | 3275.1 | 3095.71 | 0
09.06.2014 | 8:10 | 0.61 | 0.7 | Ok | 59.99 | 129 | 377 | 99 | 177 | 2374.65 | 3000 | 26.4 | 20.5 | 293.5 | 222.39 | 3275.19 | 3095.79 | 0
09.06.2014 | 8:15 | 0.61 | 0.9 | Ok | 59.99 | 153 | 377 | 115 | 242 | 2374.66 | 3000 | 25.1 | 22.3 | 293.5 | 222.2 | 3275.27 | 3095.88 | 0
09.06.2014 | 8:20 | 0.88 | 1.07 | Ok | 60.01 | 168 | 377 | 199 | 273 | 2374.68 | 3000 | 25.6 | 23.3 | 313.42 | 222.58 | 3275.35 | 3095.96 | 0
09.06.2014 | 8:25 | 1.35 | 1.53 | Ok | 60.03 | 176 | 377 | 238 | 380 | 2374.71 | 3000 | 25.7 | 25.1 | 281.71 | 223.07 | 3275.44 | 3096.04 | 0.06
09.06.2014 | 8:30 | 1.64 | 1.81 | Ok | 60.05 | 187 | 377 | 340 | 450 | 2374.74 | 3000 | 24.4 | 27.1 | 273.88 | 223.77 | 3275.52 | 3096.13 | 0.26
09.06.2014 | 8:35 | 1.82 | 2.07 | Ok | 60.03 | 192 | 377 | 404 | 513 | 2374.78 | 3000 | 24.3 | 28.3 | 281.73 | 224.98 | 3275.6 | 3096.21 | 0.31
09.06.2014 | 8:40 | 2.09 | 2.61 | Ok | 60 | 212 | 377 | 466 | 629 | 2374.82 | 3000 | 24.1 | 28.8 | 301.52 | 224.9 | 3275.69 | 3096.3 | 0.63
09.06.2014 | 8:45 | 2.09 | 2.83 | Ok | 59.99 | 244 | 377 | 466 | 678 | 2374.88 | 3000 | 24.7 | 29.7 | 301.52 | 224.65 | 3275.77 | 3096.38 | 0.41
09.06.2014 | 8:50 | 2.33 | 2.96 | Ok | 59.99 | 262 | 377 | 634 | 709 | 2374.93 | 3000 | 24.1 | 30.4 | 304.16 | 224.48 | 3275.85 | 3096.46 | 1.35
09.06.2014 | 8:55 | 2.4 | 3.01 | Ok | 59.99 | 276 | 377 | 664 | 719 | 2374.99 | 3000 | 25.2 | 31.2 | 300.14 | 224.27 | 3275.94 | 3096.55 | 0.21
09.06.2014 | 9:00 | 2.56 | 3.22 | Ok | 59.98 | 281 | 377 | 675 | 767 | 2375.05 | 3000 | 25.4 | 31.9 | 300.48 | 224.11 | 3276.02 | 3096.63 | 0.27
09.06.2014 | 9:05 | 2.63 | 3.31 | Ok | 59.99 | 305 | 377 | 675 | 789 | 2375.11 | 3000 | 26 | 32.7 | 300.31 | 224.01 | 3276.1 | 3096.71 | 0.2
09.06.2014 | 9:10 | 1.98 | 2.46 | Ok | 59.98 | 323 | 377 | 742 | 592 | 2375.16 | 3000 | 24.8 | 32.7 | 298.98 | 223.45 | 3276.19 | 3096.79 | 0.77
09.06.2014 | 9:15 | 1.62 | 2.01 | Ok | 59.99 | 228 | 377 | 549 | 488 | 2375.2 | 3000 | 23.6 | 31.6 | 301.31 | 222.72 | 3276.27 | 3096.88 | 0.96
09.06.2014 | 9:20 | 1.62 | 1.65 | Ok | 59.97 | 208 | 377 | 447 | 405 | 2375.23 | 3000 | 22.8 | 29.7 | 301.31 | 221.95 | 3276.35 | 3096.96 | 1.44
09.06.2014 | 9:25 | 2.15 | 2.73 | Ok | 59.97 | 181 | 377 | 367 | 651 | 2375.27 | 3000 | 22.2 | 27.6 | 303.15 | 222.53 | 3276.44 | 3097.04 | 0.64
09.06.2014 | 9:30 | 2.22 | 2.77 | Ok | 60 | 268 | 377 | 608 | 660 | 2375.32 | 3000 | 23.1 | 27.4 | 297.32 | 222.44 | 3276.52 | 3097.13 | 0.22
09.06.2014 | 9:35 | 2.17 | 2.7 | Ok | 59.98 | 290 | 377 | 617 | 644 | 2375.38 | 3000 | 23.6 | 29.2 | 296.82 | 221.99 | 3276.6 | 3097.21 | 1.04
09.06.2014 | 9:40 | 1.39 | 1.69 | Ok | 59.99 | 258 | 377 | 600 | 414 | 2375.41 | 3000 | 24.1 | 30.8 | 298.79 | 222.44 | 3276.69 | 3097.29 | 0.41
09.06.2014 | 9:45 | 1.54 | 1.91 | Ok | 59.99 | 174 | 377 | 376 | 462 | 2375.45 | 3000 | 23.2 | 29.9 | 300.68 | 222.81 | 3276.77 | 3097.38 | 0.29
09.06.2014 | 9:50 | 2.91 | 3.65 | Ok | 59.99 | 206 | 377 | 426 | 868 | 2375.5 | 3000 | 23.3 | 28.5 | 297.95 | 223.63 | 3276.85 | 3097.46 | 0.13
09.06.2014 | 9:55 | 3.59 | 4.5 | Ok | 59.98 | 396 | 377 | 817 | 1066 | 2375.58 | 3000 | 25.1 | 29.6 | 297.49 | 223.92 | 3276.94 | 3097.54 | 0.25
09.06.2014 | 10:00 | 3.96 | 4.9 | Ok | 60 | 454 | 377 | 1008 | 1162 | 2375.67 | 3000 | 27.1 | 33.5 | 293.44 | 223.86 | 3277.02 | 3097.63 | 0.31
09.06.2014 | 10:05 | 3.84 | 4.62 | Ok | 59.99 | 495 | 377 | 1096 | 1100 | 2375.76 | 3000 | 27.9 | 36.6 | 286.59 | 224.01 | 3277.1 | 3097.71 | 0.34
09.06.2014 | 10:10 | 4.35 | 5.25 | Ok | 59.99 | 485 | 377 | 1096 | 1253 | 2375.86 | 3000 | 28.7 | 39 | 287.93 | 224.51 | 3277.19 | 3097.79 | 0.11
09.06.2014 | 10:15 | 3.79 | 4.57 | Ok | 59.98 | 533 | 377 | 1178 | 1091 | 2375.95 | 3000 | 30 | 40.9 | 287.44 | 223.98 | 3277.27 | 3097.88 | 0.14
09.06.2014 | 10:20 | 2.65 | 3.15 | Ok | 59.97 | 460 | 377 | 1024 | 758 | 2376.01 | 3000 | 28.5 | 41.6 | 285.36 | 223.75 | 3277.35 | 3097.96 | 0.02
09.06.2014 | 10:25 | 2.17 | 2.57 | Ok | 59.97 | 351 | 377 | 1024 | 620 | 2376.07 | 3000 | 27.2 | 40 | 286.05 | 223.49 | 3277.44 | 3098.04 | 0.31
09.06.2014 | 10:30 | 4.05 | 4.96 | Ok | 59.91 | 325 | 377 | 574 | 1183 | 2376.14 | 3000 | 26.9 | 37.9 | 292.31 | 224.92 | 3277.52 | 3098.13 | 0.12
09.06.2014 | 10:35 | 4.05 | 5.32 | Ok | 59.94 | 506 | 377 | 1115 | 1270 | 2376.24 | 3000 | 28.3 | 38.3 | 292.31 | 224.92 | 3277.6 | 3098.21 | 0.13
09.06.2014 | 10:40 | 4.53 | 5.38 | Ok | 59.94 | 556 | 377 | 1115 | 1283 | 2376.34 | 3000 | 29.2 | 41 | 283.74 | 224.73 | 3277.69 | 3098.29 | 0.07
09.06.2014 | 10:45 | 3.32 | 3.92 | Ok | 59.98 | 569 | 377 | 1208 | 940 | 2376.43 | 3000 | 29.7 | 43.4 | 282.57 | 223.82 | 3277.77 | 3098.38 | 0.1
09.06.2014 | 10:50 | 3.32 | 3.94 | Ok | 59.97 | 404 | 377 | 1208 | 943 | 2376.49 | 3000 | 29.3 | 44 | 282.57 | 223.82 | 3277.85 | 3098.46 | 0.09
09.06.2014 | 10:55 | 4.7 | 5.63 | Ok | 59.97 | 454 | 377 | 879 | 1339 | 2376.59 | 3000 | 27 | 41 | 285.09 | 224.34 | 3277.94 | 3098.54 | 0.43
09.06.2014 | 11:00 | 4.67 | 5.55 | Ok | 59.96 | 587 | 377 | 1262 | 1319 | 2376.69 | 3000 | 28.4 | 42.8 | 282.94 | 224.41 | 3278.02 | 3098.63 | 0.39
09.06.2014 | 11:05 | 4.67 | 5.36 | Ok | 59.99 | 595 | 377 | 1244 | 1277 | 2376.8 | 3000 | 30.3 | 44.7 | 282.94 | 224.68 | 3278.1 | 3098.71 | 0.04
09.06.2014 | 11:10 | 4.56 | 5.52 | Ok | 59.99 | 577 | 377 | 1244 | 1317 | 2376.9 | 3000 | 31 | 46.5 | 279.89 | 224.68 | 3278.19 | 3098.79 | 0.15
09.06.2014 | 11:15 | 4.7 | 5.43 | Ok | 60.01 | 602 | 377 | 1203 | 1293 | 2377 | 3000 | 30.5 | 47.3 | 280.23 | 224.49 | 3278.27 | 3098.88 | 0.28
09.06.2014 | 11:20 | 4.19 | 4.92 | Ok | 60 | 584 | 377 | 1240 | 1170 | 2377.09 | 3000 | 30.5 | 46.6 | 279.37 | 224.1 | 3278.35 | 3098.96 | 0.08
09.06.2014 | 11:25 | 3.53 | 4.13 | Ok | 59.99 | 525 | 377 | 1101 | 986 | 2377.18 | 3000 | 30.5 | 45.8 | 279.89 | 223.38 | 3278.44 | 3099.04 | 0.09
09.06.2014 | 11:30 | 3.53 | 4.98 | Ok | 59.98 | 449 | 377 | 922 | 1186 | 2377.26 | 3000 | 30.7 | 45.3 | 279.89 | 223.93 | 3278.52 | 3099.13 | 0.11
09.06.2014 | 11:35 | 4 | 4.74 | Ok | 59.99 | 530 | 377 | 1115 | 1129 | 2377.35 | 3000 | 30.2 | 44.5 | 282.19 | 224.05 | 3278.6 | 3099.21 | 0.07
09.06.2014 | 11:40 | 4 | 5.43 | Ok | 60 | 528 | 377 | 1061 | 1293 | 2377.45 | 3000 | 30.1 | 43.8 | 282.19 | 224.54 | 3278.69 | 3099.29 | 0.04
09.06.2014 | 11:45 | 4.55 | 5.37 | Ok | 60 | 590 | 377 | 1219 | 1276 | 2377.55 | 3000 | 30 | 45.3 | 280.56 | 224.38 | 3278.77 | 3099.38 | 0.75
09.06.2014 | 11:50 | 4.55 | 5.49 | Ok | 60 | 584 | 377 | 1203 | 1305 | 2377.65 | 3000 | 31.3 | 45.7 | 279.39 | 224.65 | 3278.85 | 3099.46 | 0.27
09.06.2014 | 11:55 | 4.88 | 5.7 | Ok | 60.02 | 601 | 377 | 1232 | 1356 | 2377.76 | 3000 | 32.1 | 46.4 | 277.88 | 224.88 | 3278.94 | 3099.54 | 0.04
09.06.2014 | 12:00 | 4.88 | 5.21 | Ok | 60.01 | 622 | 377 | 1281 | 1239 | 2377.86 | 3000 | 31.7 | 47.7 | 277.88 | 224.51 | 3279.02 | 3099.63 | 0.18
09.06.2014 | 12:05 | 3.55 | 4.14 | Ok | 60 | 580 | 377 | 1170 | 989 | 2377.95 | 3000 | 30.2 | 47.8 | 278.72 | 224.64 | 3279.1 | 3099.71 | 0.53
09.06.2014 | 12:10 | 4.75 | 5.6 | Ok | 60 | 438 | 377 | 929 | 1338 | 2378.03 | 3000 | 29.1 | 45.8 | 281.73 | 225.25 | 3279.19 | 3099.79 | 0.36
09.06.2014 | 12:15 | 4.75 | 5.46 | Ok | 59.99 | 642 | 377 | 1262 | 1301 | 2378.15 | 3000 | 29.4 | 45.8 | 281.73 | 224.88 | 3279.27 | 3099.88 | 0.36
09.06.2014 | 12:20 | 4.62 | 5.27 | Ok | 59.99 | 579 | 377 | 1228 | 1256 | 2378.24 | 3000 | 29.5 | 46.9 | 281.55 | 224.88 | 3279.35 | 3099.96 | 0.59
09.06.2014 | 12:25 | 3.46 | 4.08 | Ok | 59.99 | 580 | 377 | 1228 | 974 | 2378.33 | 3000 | 29.6 | 46 | 281.4 | 224.27 | 3279.44 | 3100.04 | 0.42
09.06.2014 | 12:30 | 2.51 | 2.92 | Ok | 60 | 435 | 377 | 913 | 705 | 2378.39 | 3000 | 29.6 | 44.9 | 281.69 | 223.83 | 3279.52 | 3100.13 | 0.15
09.06.2014 | 12:35 | 2.51 | 2.81 | Ok | 60 | 317 | 377 | 913 | 681 | 2378.44 | 3000 | 28 | 42 | 281.69 | 223.92 | 3279.6 | 3100.21 | 0.58
09.06.2014 | 12:40 | 2.4 | 2.57 | Ok | 60 | 307 | 377 | 653 | 622 | 2378.49 | 3000 | 27.9 | 39.5 | 283.73 | 223.92 | 3279.69 | 3100.29 | 0.37
09.06.2014 | 12:45 | 2.17 | 2.61 | Ok | 60 | 278 | 377 | 629 | 631 | 2378.54 | 3000 | 27.3 | 37.6 | 286.92 | 223.78 | 3279.77 | 3100.38 | 0.44
09.06.2014 | 12:50 | 2.19 | 2.91 | Ok | 60.01 | 285 | 377 | 575 | 700 | 2378.59 | 3000 | 27.2 | 36.2 | 287.92 | 223.78 | 3279.85 | 3100.46 | 0.38
09.06.2014 | 12:55 | 2.47 | 2.95 | Ok | 60 | 314 | 377 | 584 | 711 | 2378.65 | 3000 | 27 | 35.9 | 287.92 | 224.28 | 3279.94 | 3100.54 | 0.75
09.06.2014 | 13:00 | 2.46 | 2.94 | Ok | 60.02 | 316 | 377 | 661 | 708 | 2378.7 | 3000 | 27.3 | 36.3 | 287.92 | 223.88 | 3280.02 | 3100.63 | 0.41
09.06.2014 | 13:05 | 2.46 | 3.04 | Ok | 60.02 | 318 | 377 | 661 | 729 | 2378.76 | 3000 | 27.1 | 35.6 | 288.09 | 223.88 | 3280.1 | 3100.71 | 0.65
09.06.2014 | 13:10 | 2.46 | 3.5 | Ok | 60 | 327 | 377 | 658 | 833 | 2378.82 | 3000 | 28.8 | 36.2 | 288.09 | 222.68 | 3280.19 | 3100.79 | 0
09.06.2014 | 13:15 | 2.91 | 3.51 | Ok | 59.97 | 374 | 377 | 679 | 835 | 2378.88 | 3000 | 28.4 | 37.1 | 287.41 | 222.55 | 3280.27 | 3100.88 | 0.27
09.06.2014 | 13:20 | 3.18 | 3.88 | Ok | 59.97 | 386 | 377 | 780 | 924 | 2378.96 | 3000 | 26.7 | 37 | 290.64 | 223.68 | 3280.35 | 3100.96 | 0.8
09.06.2014 | 13:25 | 2.98 | 3.63 | Ok | 59.96 | 397 | 377 | 867 | 864 | 2379.03 | 3000 | 27.5 | 37.3 | 289.73 | 223.56 | 3280.44 | 3101.04 | 0.77
09.06.2014 | 13:30 | 2.7 | 3.25 | Ok | 59.97 | 374 | 377 | 811 | 776 | 2379.08 | 3000 | 27.1 | 37.1 | 288.46 | 223.42 | 3280.52 | 3101.13 | 1.19
09.06.2014 | 13:35 | 2.61 | 3.13 | Ok | 59.99 | 350 | 377 | 725 | 751 | 2379.15 | 3000 | 26.9 | 36.5 | 288.54 | 224.04 | 3280.6 | 3101.21 | 0.81
09.06.2014 | 13:40 | 2.61 | 3.2 | Ok | 59.99 | 329 | 377 | 701 | 768 | 2379.2 | 3000 | 27 | 36.5 | 288.54 | 224.44 | 3280.69 | 3101.29 | 0.81
09.06.2014 | 13:45 | 2.41 | 2.89 | Ok | 59.99 | 339 | 377 | 717 | 697 | 2379.26 | 3000 | 26.5 | 36.2 | 289.61 | 224.48 | 3280.77 | 3101.38 | 0.81
09.06.2014 | 13:50 | 2 | 2.38 | Ok | 59.99 | 321 | 377 | 717 | 578 | 2379.31 | 3000 | 26.8 | 36 | 289.13 | 224.1 | 3280.85 | 3101.46 | 0.54
09.06.2014 | 13:55 | 1.82 | 2.14 | Ok | 59.99 | 236 | 377 | 532 | 523 | 2379.35 | 3000 | 26.2 | 35.1 | 287.93 | 223.97 | 3280.94 | 3101.54 | 0.67
09.06.2014 | 14:00 | 3.98 | 4.84 | Ok | 59.99 | 268 | 377 | 479 | 1161 | 2379.42 | 3000 | 25.4 | 32.7 | 291.59 | 225.91 | 3281.02 | 3101.63 | 0.58
09.06.2014 | 14:05 | 3.84 | 4.62 | Ok | 59.99 | 490 | 377 | 1094 | 1106 | 2379.51 | 3000 | 27.2 | 34.7 | 288.59 | 225.65 | 3281.1 | 3101.71 | 0.88
09.06.2014 | 14:10 | 3.84 | 2.88 | Ok | 59.99 | 437 | 377 | 1094 | 695 | 2379.58 | 3000 | 27.3 | 37.6 | 288.59 | 224.48 | 3281.19 | 3101.79 | 0.74
09.06.2014 | 14:15 | 1.93 | 2.28 | Ok | 59.99 | 293 | 377 | 645 | 555 | 2379.62 | 3000 | 26.3 | 37.3 | 287.93 | 224.28 | 3281.27 | 3101.88 | 0.56
09.06.2014 | 14:20 | 1.93 | 1.46 | Ok | 59.99 | 234 | 377 | 510 | 366 | 2379.65 | 3000 | 25.4 | 35.1 | 287.93 | 223.62 | 3281.35 | 3101.96 | 0.53
09.06.2014 | 14:25 | 1.27 | 1.46 | Ok | 59.99 | 158 | 377 | 510 | 366 | 2379.69 | 3000 | 24.7 | 32.6 | 289.22 | 223.62 | 3281.44 | 3102.04 | 0.5
09.06.2014 | 14:30 | 1.55 | 2.43 | Ok | 59.98 | 201 | 377 | 327 | 586 | 2379.73 | 3000 | 24.2 | 30.6 | 293.61 | 223.69 | 3281.52 | 3102.13 | 0.85
09.06.2014 | 14:35 | 2 | 2.43 | Ok | 59.96 | 257 | 377 | 415 | 563 | 2379.78 | 3000 | 24.7 | 30.3 | 292.93 | 224.16 | 3281.6 | 3102.21 | 0.5
09.06.2014 | 14:40 | 1.94 | 2.32 | Ok | 59.99 | 226 | 377 | 544 | 459 | 2379.81 | 3000 | 24.4 | 30.7 | 290.65 | 224.05 | 3281.69 | 3102.29 | 0.48
09.06.2014 | 14:45 | 1.85 | 2.21 | Ok | 59.99 | 202 | 377 | 519 | 539 | 2379.85 | 3000 | 23.9 | 29.8 | 291.07 | 224.23 | 3281.77 | 3102.38 | 0.72
09.06.2014 | 14:50 | 2.75 | 3.28 | Ok | 59.99 | 240 | 377 | 420 | 791 | 2379.9 | 3000 | 23.9 | 29.4 | 287.76 | 224.99 | 3281.85 | 3102.46 | 0.84
09.06.2014 | 14:55 | 1.67 | 1.96 | Ok | 60 | 313 | 377 | 737 | 479 | 2379.95 | 3000 | 25.3 | 30.4 | 287.93 | 224.15 | 3281.94 | 3102.54 | 0.4
09.06.2014 | 15:00 | 1.67 | 2.5 | Ok | 60 | 202 | 377 | 737 | 609 | 2379.99 | 3000 | 24.2 | 31.1 | 287.93 | 224.15 | 3282.02 | 3102.63 | 0.4
09.06.2014 | 15:05 | 2.01 | 2.37 | Ok | 60 | 262 | 377 | 439 | 576 | 2380.04 | 3000 | 24.4 | 29.9 | 287.38 | 224.89 | 3282.1 | 3102.71 | 0.61
09.06.2014 | 15:10 | 2.01 | 1.99 | Ok | 59.99 | 225 | 377 | 532 | 486 | 2380.07 | 3000 | 24.2 | 30 | 287.38 | 224.74 | 3282.19 | 3102.79 | 0.85
09.06.2014 | 15:15 | 1.67 | 2.35 | Ok | 59.99 | 211 | 377 | 532 | 577 | 2380.12 | 3000 | 24.3 | 29.2 | 292.97 | 224.74 | 3282.27 | 3102.88 | 0.5
09.06.2014 | 15:20 | 2.03 | 2.08 | Ok | 60 | 234 | 377 | 447 | 514 | 2380.16 | 3000 | 24.7 | 29.6 | 285.08 | 224.63 | 3282.35 | 3102.96 | 0.55
09.06.2014 | 15:25 | 1.81 | 2.07 | Ok | 60 | 215 | 377 | 528 | 512 | 2380.2 | 3000 | 23.6 | 29.4 | 283.4 | 224.74 | 3282.44 | 3103.04 | 0.86
09.06.2014 | 15:30 | 1.5 | 1.72 | Ok | 59.99 | 195 | 377 | 465 | 425 | 2380.23 | 3000 | 23.7 | 29.5 | 283.9 | 224.66 | 3282.52 | 3103.13 | 0.26
09.06.2014 | 15:35 | 1.18 | 1.29 | Ok | 59.99 | 157 | 377 | 386 | 335 | 2380.26 | 3000 | 23 | 28.9 | 283.93 | 224.34 | 3282.6 | 3103.21 | 0.43
09.06.2014 | 15:40 | 1.18 | 1.46 | Ok | 59.99 | 103 | 377 | 386 | 373 | 2380.29 | 3000 | 23 | 27.8 | 283.93 | 224.34 | 3282.69 | 3103.29 | 0.37
09.06.2014 | 15:45 | 1.36 | 1.7 | Ok | 60 | 130 | 377 | 288 | 411 | 2380.32 | 3000 | 22.8 | 26.5 | 302.16 | 224.75 | 3282.77 | 3103.38 | 0.31
09.06.2014 | 15:50 | 1.01 | 1.14 | Ok | 60 | 149 | 377 | 381 | 294 | 2380.34 | 3000 | 23.1 | 26.6 | 292.84 | 224.37 | 3282.85 | 3103.46 | 0.35
09.06.2014 | 15:55 | 0.63 | 0.62 | Ok | 60 | 113 | 377 | 256 | 179 | 2380.35 | 3000 | 22.8 | 26.5 | 287.09 | 224.43 | 3282.94 | 3103.54 | 1.06
09.06.2014 | 16:00 | 0.63 | 0.7 | Ok | 60 | 73 | 377 | 256 | 197 | 2380.37 | 3000 | 22.3 | 25.4 | 287.09 | 224.43 | 3283.02 | 3103.63 | 0.88
09.06.2014 | 16:05 | 0.63 | 0.51 | Ok | 60 | 80 | 377 | 139 | 147 | 2380.38 | 3000 | 22.3 | 24.5 | 287.09 | 224.65 | 3283.1 | 3103.71 | 0.44
09.06.2014 | 16:10 | 0.42 | 0.36 | Ok | 60 | 57 | 377 | 157 | 121 | 2380.39 | 3000 | 21.9 | 24 | 289.47 | 224.58 | 3283.19 | 3103.79 | 0.61
09.06.2014 | 16:15 | 0.39 | 0.31 | Ok | 59.99 | 45 | 377 | 80 | 108 | 2380.39 | 3000 | 21.9 | 23.3 | 281.59 | 224.69 | 3283.27 | 3103.88 | 0.31
09.06.2014 | 16:20 | 0.39 | 0.24 | Ok | 59.99 | 39 | 377 | 69 | 93 | 2380.4 | 3000 | 21.7 | 22.9 | 281.59 | 224.44 | 3283.35 | 3103.96 | 1.18
09.06.2014 | 16:25 | 0.27 | 0.16 | Ok | 59.99 | 31 | 377 | 54 | 71 | 2380.4 | 3000 | 21.5 | 22.4 | 269.75 | 224.46 | 3283.44 | 3104.04 | 0.87
09.06.2014 | 16:30 | 0.24 | 0.11 | Ok | 59.99 | 22 | 377 | 35 | 57 | 2380.4 | 3000 | 21.3 | 21.9 | 246.09 | 224.45 | 3283.52 | 3104.13 | 0.25
09.06.2014 | 16:35 | 0.26 | 0.15 | Ok | 59.99 | 19 | 377 | 24 | 69 | 2380.4 | 3000 | 21.1 | 21.5 | 269.32 | 224.76 | 3283.6 | 3104.21 | 0.39
09.06.2014 | 16:40 | 0.17 | 0.09 | Ok | 60 | 21 | 377 | 33 | 39 | 2380.41 | 3000 | 21.1 | 21.2 | 230.96 | 224.56 | 3283.69 | 3104.29 | 0.57
09.06.2014 | 16:45 | 0.12 | 0.08 | Ok | 59.99 | 16 | 377 | 19 | 26 | 2380.41 | 3000 | 20.9 | 20.9 | 225.17 | 224.78 | 3283.77 | 3104.38 | 0.5
09.06.2014 | 16:50 | 0.04 | 0.02 | Ok | 60 | 15 | 377 | 17 | 8 | 2380.41 | 3000 | 20.7 | 20.7 | 269.3 | 224.88 | 3283.85 | 3104.43 | 0.89
09.06.2014 | 16:55 | 0 | 0 | Ok | 59.99 | 9 | 377 | 4 | 0 | 2380.41 | 3000 | 20.6 | 20.4 | 262.87 | 224.98 | 3283.94 | 3104.43 | 0.88
09.06.2014 | 17:00 | 0 | 0 | Ok | 60.02 | 4 | 377 | 0 | 0 | 2380.41 | 3000 | 20.4 | 20.1 | 289.43 | 223.81 | 3284.02 | 3104.43 | 0.42
09.06.2014 | 17:05 | 0 | 0 | Ok | 60.04 | 7 | 377 | 0 | 0 | 2380.41 | 3000 | 20.2 | 19.9 | 0 | 0 | 3283.83 | 3104.43 | 0.92
09.06.2014 | 17:10 | 0 | 0 | Ok | 0 | 2 | 377 | 0 | 0 | 2380.41 | 0 | 20.1 | 19.7 | 0 | 0 | 3283.84 | 3104.43 | 0.71
09.06.2014 | 17:15 | 0 | 0 | Ok | 0 | 0 | 377 | 0 | 0 | 2380.41 | 0 | 20 | 19.5 | 0 | 0 | 3283.84 | 3104.43 | 0.6
09.06.2014 | 17:20 | 0 | 0 | Ok | 0 | 0 | 377 | 0 | 0 | 2380.41 | 0 | 19.9 | 19.3 | 0 | 0 | 3283.84 | 3104.43 | 0.46
09.06.2014 | 17:25 | 0 | 0 | Ok | 0 | 0 | 377 | 0 | 0 | 2380.41 | 0 | 19.9 | 19.3 | 0 | 0 | 3283.84 | 3104.43 | 0.46
09.06.2014 | 17:30 | 0 | 0 | Ok | 0 | 0 | 377 | 0 | 0 | 2380.41 | 0 | 19.6 | 18.8 | 0 | 0 | 3283.84 | 3104.43 | 0.25
09.06.2014 | 17:35 | 0 | 0 | Ok | 0 | 0 | 377 | 0 | 0 | 2380.41 | 0 | 19.5 | 18.5 | 0 | 0 | 3283.84 | 3104.43 | 0.16
09.06.2014 | 17:40 | 0 | 0 | Ok | 0 | 0 | 377 | 0 | 0 | 2380.41 | 0 | 19.7 | 18.5 | 0 | 0 | 3283.84 | 3104.43 | 0.28
09.06.2014 | 17:45 | 0 | 0 | Ok | 0 | 0 | 377 | 0 | 0 | 2380.41 | 0 | 19.7 | 18.6 | 0 | 0 | 3283.84 | 3104.43 | 0.18
09.06.2014 | 17:50 | 0 | 0 | Ok | 0 | 0 | 377 | 0 | 0 | 2380.41 | 0 | 19.6 | 18.7 | 0 | 0 | 3283.84 | 3104.43 | 0.54
09.06.2014 | 17:55 | 0 | 0 | Ok | 0 | 0 | 377 | 0 | 0 | 2380.41 | 0 | 19.6 | 18.6 | 0 | 0 | 3283.84 | 3104.43 | 0.36
09.06.2014 | 18:00 | 0 | 0 | Ok | 0 | 0 | 377 | 0 | 0 | 2380.41 | 0 | 19.5 | 18.6 | 0 | 0 | 3283.84 | 3104.43 | 0.41
09.06.2014 | 18:05 | 0 | 0 | Ok | 0 | 0 | 377 | 0 | 0 | 2380.41 | 0 | 19.4 | 18.5 | 0 | 0 | 3283.84 | 3104.43 | 0.06
09.06.2014 | 18:10 | 0 | 0 | Ok | 0 | 0 | 377 | 0 | 0 | 2380.41 | 0 | 19.4 | 18.4 | 0 | 0 | 3283.84 | 3104.43 | 0.26
09.06.2014 | 18:15 | 0 | 0 | Ok | 0 | 0 | 377 | 0 | 0 | 2380.41 | 0 | 19.5 | 18.4 | 0 | 0 | 3283.84 | 3104.43 | 0.4
09.06.2014 | 18:20 | 0 | 0 | Ok | 0 | 0 | 377 | 0 | 0 | 2380.41 | 0 | 19.4 | 18.4 | 0 | 0 | 3283.84 | 3104.43 | 0.38
09.06.2014 | 18:25 | 0 | 0 | Ok | 0 | 0 | 377 | 0 | 0 | 2380.41 | 0 | 19.4 | 18.4 | 0 | 0 | 3283.84 | 3104.43 | 0.27
09.06.2014 | 18:30 | 0 | 0 | Ok | 0 | 0 | 377 | 0 | 0 | 2380.41 | 0 | 19.4 | 18.4 | 0 | 0 | 3283.84 | 3104.43 | 0.28
09.06.2014 | 18:35 | 0 | 0 | Ok | 0 | 0 | 377 | 0 | 0 | 2380.41 | 0 | 19.4 | 18.4 | 0 | 0 | 3283.84 | 3104.43 | 0.42
09.06.2014 | 18:40 | 0 | 0 | Ok | 0 | 0 | 377 | 0 | 0 | 2380.41 | 0 | 19.4 | 18.4 | 0 | 0 | 3283.84 | 3104.43 | 0.72
09.06.2014 | 18:45 | 0 | 0 | Ok | 0 | 0 | 377 | 0 | 0 | 2380.41 | 0 | 19.5 | 18.4 | 0 | 0 | 3283.84 | 3104.43 | 0.35
09.06.2014 | 18:50 | 0 | 0 | Ok | 0 | 0 | 377 | 0 | 0 | 2380.41 | 0 | 19.5 | 18.4 | 0 | 0 | 3283.84 | 3104.43 | 0.1
09.06.2014 | 18:55 | 0 | 0 | Ok | 0 | 0 | 377 | 0 | 0 | 2380.41 | 0 | 19.6 | 18.4 | 0 | 0 | 3283.84 | 3104.43 | 0.26
09.06.2014 | 19:00 | 0 | 0 | Ok | 0 | 0 | 377 | 0 | 0 | 2380.41 | 0 | 19.6 | 18.4 | 0 | 0 | 3283.84 | 3104.43 | 0.13
09.06.2014 | 19:05 | 0 | 0 | Ok | 0 | 0 | 377 | 0 | 0 | 2380.41 | 0 | 19.7 | 18.5 | 0 | 0 | 3283.84 | 3104.43 | 0.32
09.06.2014 | 19:10 | 0 | 0 | Ok | 0 | 0 | 377 | 0 | 0 | 2380.41 | 0 | 19.7 | 18.5 | 0 | 0 | 3283.84 | 3104.43 | 0.56
09.06.2014 | 19:15 | 0 | 0 | Ok | 0 | 0 | 377 | 0 | 0 | 2380.41 | 0 | 19.7 | 18.6 | 0 | 0 | 3283.84 | 3104.43 | 0.44
09.06.2014 | 19:20 | 0 | 0 | Ok | 0 | 0 | 377 | 0 | 0 | 2380.41 | 0 | 19.7 | 18.6 | 0 | 0 | 3283.84 | 3104.43 | 0.22
09.06.2014 | 19:25 | 0 | 0 | Ok | 0 | 0 | 377 | 0 | 0 | 2380.41 | 0 | 19.7 | 18.5 | 0 | 0 | 3283.84 | 3104.43 | 0.13
09.06.2014 | 19:30 | 0 | 0 | Ok | 0 | 0 | 377 | 0 | 0 | 2380.41 | 0 | 19.7 | 18.5 | 0 | 0 | 3283.84 | 3104.43 | 0.38
09.06.2014 | 19:35 | 0 | 0 | Ok | 0 | 0 | 377 | 0 | 0 | 2380.41 | 0 | 19.7 | 18.5 | 0 | 0 | 3283.84 | 3104.43 | 0.38
09.06.2014 | 19:40 | 0 | 0 | Ok | 0 | 0 | 377 | 0 | 0 | 2380.41 | 0 | 19.7 | 18.6 | 0 | 0 | 3283.84 | 3104.43 | 0.59
09.06.2014 | 19:45 | 0 | 0 | Ok | 0 | 0 | 377 | 0 | 0 | 2380.41 | 0 | 19.7 | 18.6 | 0 | 0 | 3283.84 | 3104.43 | 0.61
09.06.2014 | 19:50 | 0 | 0 | Ok | 0 | 0 | 377 | 0 | 0 | 2380.41 | 0 | 19.7 | 18.6 | 0 | 0 | 3283.84 | 3104.43 | 0.37
09.06.2014 | 19:55 | 0 | 0 | Ok | 0 | 0 | 377 | 0 | 0 | 2380.41 | 0 | 19.7 | 18.6 | 0 | 0 | 3283.84 | 3104.43 | 0.23
09.06.2014 | 20:00 | 0 | 0 | Ok | 0 | 0 | 377 | 0 | 0 | 2380.41 | 0 | 19.7 | 18.6 | 0 | 0 | 3283.84 | 3104.43 | 0.18
09.06.2014 | 20:05 | 0 | 0 | Ok | 0 | 0 | 377 | 0 | 0 | 2380.41 | 0 | 19.6 | 18.6 | 0 | 0 | 3283.84 | 3104.43 | 0.11
09.06.2014 | 20:10 | 0 | 0 | Ok | 0 | 0 | 377 | 0 | 0 | 2380.41 | 0 | 19.6 | 18.6 | 0 | 0 | 3283.84 | 3104.43 | 0.33
09.06.2014 | 20:15 | 0 | 0 | Ok | 0 | 0 | 377 | 0 | 0 | 2380.41 | 0 | 19.5 | 18.5 | 0 | 0 | 3283.84 | 3104.43 | 0.09
09.06.2014 | 20:20 | 0 | 0 | Ok | 0 | 0 | 377 | 0 | 0 | 2380.41 | 0 | 19.5 | 18.5 | 0 | 0 | 3283.84 | 3104.43 | 0.11
09.06.2014 | 20:25 | 0 | 0 | Ok | 0 | 0 | 377 | 0 | 0 | 2380.41 | 0 | 19.5 | 18.5 | 0 | 0 | 3283.84 | 3104.43 | 0
09.06.2014 | 20:30 | 0 | 0 | Ok | 0 | 0 | 377 | 0 | 0 | 2380.41 | 0 | 19.5 | 18.5 | 0 | 0 | 3283.84 | 3104.43 | 0.36
09.06.2014 | 20:35 | 0 | 0 | Ok | 0 | 0 | 377 | 0 | 0 | 2380.41 | 0 | 19.5 | 18.5 | 0 | 0 | 3283.84 | 3104.43 | 0.22
09.06.2014 | 20:40 | 0 | 0 | Ok | 0 | 0 | 377 | 0 | 0 | 2380.41 | 0 | 19.5 | 18.5 | 0 | 0 | 3283.84 | 3104.43 | 0.29
09.06.2014 | 20:45 | 0 | 0 | Ok | 0 | 0 | 377 | 0 | 0 | 2380.41 | 0 | 19.5 | 18.5 | 0 | 0 | 3283.84 | 3104.43 | 0.34
09.06.2014 | 20:50 | 0 | 0 | Ok | 0 | 0 | 377 | 0 | 0 | 2380.41 | 0 | 19.5 | 18.4 | 0 | 0 | 3283.84 | 3104.43 | 0.17
09.06.2014 | 20:55 | 0 | 0 | Ok | 0 | 0 | 377 | 0 | 0 | 2380.41 | 0 | 19.5 | 18.4 | 0 | 0 | 3283.84 | 3104.43 | 0.1
09.06.2014 | 21:00 | 0 | 0 | Ok | 0 | 0 | 377 | 0 | 0 | 2380.41 | 0 | 19.5 | 18.4 | 0 | 0 | 3283.84 | 3104.43 | 0.4
09.06.2014 | 21:05 | 0 | 0 | Ok | 0 | 0 | 377 | 0 | 0 | 2380.41 | 0 | 19.5 | 18.4 | 0 | 0 | 3283.84 | 3104.43 | 0.14
09.06.2014 | 21:10 | 0 | 0 | Ok | 0 | 0 | 377 | 0 | 0 | 2380.41 | 0 | 19.4 | 18.4 | 0 | 0 | 3283.84 | 3104.43 | 0.09
09.06.2014 | 21:15 | 0 | 0 | Ok | 0 | 0 | 377 | 0 | 0 | 2380.41 | 0 | 19.4 | 18.4 | 0 | 0 | 3283.84 | 3104.43 | 0.42
09.06.2014 | 21:20 | 0 | 0 | Ok | 0 | 0 | 377 | 0 | 0 | 2380.41 | 0 | 19.3 | 18.3 | 0 | 0 | 3283.84 | 3104.43 | 0.6
09.06.2014 | 21:25 | 0 | 0 | Ok | 0 | 0 | 377 | 0 | 0 | 2380.41 | 0 | 19.2 | 18.2 | 0 | 0 | 3283.84 | 3104.43 | 0.38
09.06.2014 | 21:30 | 0 | 0 | Ok | 0 | 0 | 377 | 0 | 0 | 2380.41 | 0 | 19.2 | 18.2 | 0 | 0 | 3283.84 | 3104.43 | 0.45
09.06.2014 | 21:35 | 0 | 0 | Ok | 0 | 0 | 377 | 0 | 0 | 2380.41 | 0 | 19.3 | 18.2 | 0 | 0 | 3283.84 | 3104.43 | 0.7
09.06.2014 | 21:40 | 0 | 0 | Ok | 0 | 0 | 377 | 0 | 0 | 2380.41 | 0 | 19.3 | 18.2 | 0 | 0 | 3283.84 | 3104.43 | 0.56
09.06.2014 | 21:45 | 0 | 0 | Ok | 0 | 0 | 377 | 0 | 0 | 2380.41 | 0 | 19.2 | 18.2 | 0 | 0 | 3283.84 | 3104.43 | 0.38
09.06.2014 | 21:50 | 0 | 0 | Ok | 0 | 0 | 377 | 0 | 0 | 2380.41 | 0 | 19.2 | 18.2 | 0 | 0 | 3283.84 | 3104.43 | 0.38
09.06.2014 | 21:55 | 0 | 0 | Ok | 0 | 0 | 377 | 0 | 0 | 2380.41 | 0 | 19.2 | 18.2 | 0 | 0 | 3283.84 | 3104.43 | 0.02
09.06.2014 | 22:00 | 0 | 0 | Ok | 0 | 0 | 377 | 0 | 0 | 2380.41 | 0 | 19.2 | 18.2 | 0 | 0 | 3283.84 | 3104.43 | 0.06
09.06.2014 | 22:05 | 0 | 0 | Ok | 0 | 0 | 377 | 0 | 0 | 2380.41 | 0 | 19.2 | 18.2 | 0 | 0 | 3283.84 | 3104.43 | 0.43
09.06.2014 | 22:10 | 0 | 0 | Ok | 0 | 0 | 377 | 0 | 0 | 2380.41 | 0 | 19.2 | 18.2 | 0 | 0 | 3283.84 | 3104.43 | 0.76
09.06.2014 | 22:15 | 0 | 0 | Ok | 0 | 0 | 377 | 0 | 0 | 2380.41 | 0 | 19.3 | 18.2 | 0 | 0 | 3283.84 | 3104.43 | 0.26
09.06.2014 | 22:20 | 0 | 0 | Ok | 0 | 0 | 377 | 0 | 0 | 2380.41 | 0 | 19.2 | 18.2 | 0 | 0 | 3283.84 | 3104.43 | 0.3
09.06.2014 | 22:25 | 0 | 0 | Ok | 0 | 0 | 377 | 0 | 0 | 2380.41 | 0 | 19.2 | 18.2 | 0 | 0 | 3283.84 | 3104.43 | 0.3
09.06.2014 | 22:30 | 0 | 0 | Ok | 0 | 0 | 377 | 0 | 0 | 2380.41 | 0 | 19.2 | 18.2 | 0 | 0 | 3283.84 | 3104.43 | 0.22
09.06.2014 | 22:35 | 0 | 0 | Ok | 0 | 0 | 377 | 0 | 0 | 2380.41 | 0 | 19.2 | 18.2 | 0 | 0 | 3283.84 | 3104.43 | 0.35
09.06.2014 | 22:40 | 0 | 0 | Ok | 0 | 0 | 377 | 0 | 0 | 2380.41 | 0 | 19.2 | 18.2 | 0 | 0 | 3283.84 | 3104.43 | 0.71
09.06.2014 | 22:45 | 0 | 0 | Ok | 0 | 0 | 377 | 0 | 0 | 2380.41 | 0 | 19.2 | 18.2 | 0 | 0 | 3283.84 | 3104.43 | 0.25
09.06.2014 | 22:50 | 0 | 0 | Ok | 0 | 0 | 377 | 0 | 0 | 2380.41 | 0 | 19.1 | 18.1 | 0 | 0 | 3283.84 | 3104.43 | 0.31
09.06.2014 | 22:55 | 0 | 0 | Ok | 0 | 0 | 377 | 0 | 0 | 2380.41 | 0 | 18.9 | 17.9 | 0 | 0 | 3283.84 | 3104.43 | 0.25
09.06.2014 | 23:00 | 0 | 0 | Ok | 0 | 0 | 377 | 0 | 0 | 2380.41 | 0 | 18.7 | 17.6 | 0 | 0 | 3283.84 | 3104.43 | 0.21
09.06.2014 | 23:05 | 0 | 0 | Ok | 0 | 0 | 377 | 0 | 0 | 2380.41 | 0 | 18.6 | 17.4 | 0 | 0 | 3283.84 | 3104.43 | 0.14
09.06.2014 | 23:10 | 0 | 0 | Ok | 0 | 0 | 377 | 0 | 0 | 2380.41 | 0 | 18.5 | 17.4 | 0 | 0 | 3283.84 | 3104.43 | 0.1
09.06.2014 | 23:15 | 0 | 0 | Ok | 0 | 0 | 377 | 0 | 0 | 2380.41 | 0 | 18.3 | 17.3 | 0 | 0 | 3283.84 | 3104.43 | 0.52
09.06.2014 | 23:20 | 0 | 0 | Ok | 0 | 0 | 377 | 0 | 0 | 2380.41 | 0 | 18.2 | 17.3 | 0 | 0 | 3283.84 | 3104.43 | 0.23
09.06.2014 | 23:25 | 0 | 0 | Ok | 0 | 0 | 377 | 0 | 0 | 2380.41 | 0 | 18.2 | 17.3 | 0 | 0 | 3283.84 | 3104.43 | 0.45
09.06.2014 | 23:30 | 0 | 0 | Ok | 0 | 0 | 377 | 0 | 0 | 2380.41 | 0 | 18.4 | 17.3 | 0 | 0 | 3283.84 | 3104.43 | 0.45
09.06.2014 | 23:35 | 0 | 0 | Ok | 0 | 0 | 377 | 0 | 0 | 2380.41 | 0 | 18.5 | 17.2 | 0 | 0 | 3283.84 | 3104.43 | 0.24
09.06.2014 | 23:40 | 0 | 0 | Ok | 0 | 0 | 377 | 0 | 0 | 2380.41 | 0 | 18.5 | 17.2 | 0 | 0 | 3283.84 | 3104.43 | 0.36
09.06.2014 | 23:45 | 0 | 0 | Ok | 0 | 0 | 377 | 0 | 0 | 2380.41 | 0 | 18.5 | 17.2 | 0 | 0 | 3283.84 | 3104.43 | 0.27
09.06.2014 | 23:50 | 0 | 0 | Ok | 0 | 0 | 377 | 0 | 0 | 2380.41 | 0 | 18.6 | 17.1 | 0 | 0 | 3283.84 | 3104.43 | 0.26
09.06.2014 | 23:55 | 0 | 0 | Ok | 0 | 0 | 377 | 0 | 0 | 2380.41 | 0 | 18.6 | 17 | 0 | 0 | 3283.84 | 3104.43 | 0.57
10.06.2014 | 0:00 | 0 | 0 | Ok | 0 | 0 | 377 | 0 | 0 | 2380.41 | 0 | 18.6 | 16.9 | 0 | 0 | 3283.84 | 3104.43 | 0.67
10.06.2014 | 0:05 | 0 | 0 | Ok | 0 | 0 | 377 | 0 | 0 | 2380.41 | 0 | 18.5 | 16.8 | 0 | 0 | 3283.84 | 3104.43 | 0.36
10.06.2014 | 0:10 | 0 | 0 | Ok | 0 | 0 | 377 | 0 | 0 | 2380.41 | 0 | 18.4 | 16.7 | 0 | 0 | 3283.84 | 3104.43 | 0.59
10.06.2014 | 0:15 | 0 | 0 | Ok | 0 | 0 | 377 | 0 | 0 | 2380.41 | 0 | 18 | 16.6 | 0 | 0 | 3283.84 | 3104.43 | 0.44
10.06.2014 | 0:20 | 0 | 0 | Ok | 0 | 0 | 377 | 0 | 0 | 2380.41 | 0 | 18.1 | 16.5 | 0 | 0 | 3283.84 | 3104.43 | 0.34
10.06.2014 | 0:25 | 0 | 0 | Ok | 0 | 0 | 377 | 0 | 0 | 2380.41 | 0 | 18.1 | 16.5 | 0 | 0 | 3283.84 | 3104.43 | 0.82
10.06.2014 | 0:30 | 0 | 0 | Ok | 0 | 0 | 377 | 0 | 0 | 2380.41 | 0 | 18.2 | 16.4 | 0 | 0 | 3283.84 | 3104.43 | 0.45
10.06.2014 | 0:35 | 0 | 0 | Ok | 0 | 0 | 377 | 0 | 0 | 2380.41 | 0 | 18.2 | 16.3 | 0 | 0 | 3283.84 | 3104.43 | 0.67
10.06.2014 | 0:40 | 0 | 0 | Ok | 0 | 0 | 377 | 0 | 0 | 2380.41 | 0 | 18.1 | 16.2 | 0 | 0 | 3283.84 | 3104.43 | 0.43
10.06.2014 | 0:45 | 0 | 0 | Ok | 0 | 0 | 377 | 0 | 0 | 2380.41 | 0 | 18.1 | 16.2 | 0 | 0 | 3283.84 | 3104.43 | 0.75
10.06.2014 | 0:50 | 0 | 0 | Ok | 0 | 0 | 377 | 0 | 0 | 2380.41 | 0 | 18 | 16 | 0 | 0 | 3283.84 | 3104.43 | 0.27
10.06.2014 | 0:55 | 0 | 0 | Ok | 0 | 0 | 377 | 0 | 0 | 2380.41 | 0 | 17.9 | 15.8 | 0 | 0 | 3283.84 | 3104.43 | 0.48
10.06.2014 | 1:00 | 0 | 0 | Ok | 0 | 0 | 377 | 0 | 0 | 2380.41 | 0 | 17.7 | 15.5 | 0 | 0 | 3283.84 | 3104.43 | 0.2
10.06.2014 | 1:05 | 0 | 0 | Ok | 0 | 0 | 377 | 0 | 0 | 2380.41 | 0 | 17.7 | 15.3 | 0 | 0 | 3283.84 | 3104.43 | 0.27
10.06.2014 | 1:10 | 0 | 0 | Ok | 0 | 0 | 377 | 0 | 0 | 2380.41 | 0 | 17.7 | 15.4 | 0 | 0 | 3283.84 | 3104.43 | 0.16
10.06.2014 | 1:15 | 0 | 0 | Ok | 0 | 0 | 377 | 0 | 0 | 2380.41 | 0 | 17.8 | 15.6 | 0 | 0 | 3283.84 | 3104.43 | 0.46
10.06.2014 | 1:20 | 0 | 0 | Ok | 0 | 0 | 377 | 0 | 0 | 2380.41 | 0 | 17.9 | 15.7 | 0 | 0 | 3283.84 | 3104.43 | 0.22
10.06.2014 | 1:25 | 0 | 0 | Ok | 0 | 0 | 377 | 0 | 0 | 2380.41 | 0 | 18 | 15.9 | 0 | 0 | 3283.84 | 3104.43 | 0.06
10.06.2014 | 1:30 | 0 | 0 | Ok | 0 | 0 | 377 | 0 | 0 | 2380.41 | 0 | 18.1 | 16.1 | 0 | 0 | 3283.84 | 3104.43 | 0.02
10.06.2014 | 1:35 | 0 | 0 | Ok | 0 | 0 | 377 | 0 | 0 | 2380.41 | 0 | 18.1 | 16.3 | 0 | 0 | 3283.84 | 3104.43 | 0.05
10.06.2014 | 1:40 | 0 | 0 | Ok | 0 | 0 | 377 | 0 | 0 | 2380.41 | 0 | 18.2 | 16.4 | 0 | 0 | 3283.84 | 3104.43 | 0.27
10.06.2014 | 1:45 | 0 | 0 | Ok | 0 | 0 | 377 | 0 | 0 | 2380.41 | 0 | 18.2 | 16.4 | 0 | 0 | 3283.84 | 3104.43 | 0.48
10.06.2014 | 1:50 | 0 | 0 | Ok | 0 | 0 | 377 | 0 | 0 | 2380.41 | 0 | 18.1 | 16.3 | 0 | 0 | 3283.84 | 3104.43 | 0.32
10.06.2014 | 1:55 | 0 | 0 | Ok | 0 | 0 | 377 | 0 | 0 | 2380.41 | 0 | 18.1 | 16.4 | 0 | 0 | 3283.84 | 3104.43 | 0.34
10.06.2014 | 2:00 | 0 | 0 | Ok | 0 | 0 | 377 | 0 | 0 | 2380.41 | 0 | 18.1 | 16.3 | 0 | 0 | 3283.84 | 3104.43 | 0.28
10.06.2014 | 2:05 | 0 | 0 | Ok | 0 | 0 | 377 | 0 | 0 | 2380.41 | 0 | 18.1 | 16.3 | 0 | 0 | 3283.84 | 3104.43 | 0.31
10.06.2014 | 2:10 | 0 | 0 | Ok | 0 | 0 | 377 | 0 | 0 | 2380.41 | 0 | 18.1 | 16.3 | 0 | 0 | 3283.84 | 3104.43 | 0.24
10.06.2014 | 2:15 | 0 | 0 | Ok | 0 | 0 | 377 | 0 | 0 | 2380.41 | 0 | 18 | 16.3 | 0 | 0 | 3283.84 | 3104.43 | 0.06
10.06.2014 | 2:20 | 0 | 0 | Ok | 0 | 0 | 377 | 0 | 0 | 2380.41 | 0 | 18 | 16.3 | 0 | 0 | 3283.84 | 3104.43 | 0.26
10.06.2014 | 2:25 | 0 | 0 | Ok | 0 | 0 | 377 | 0 | 0 | 2380.41 | 0 | 18 | 16.4 | 0 | 0 | 3283.84 | 3104.43 | 0.13
10.06.2014 | 2:30 | 0 | 0 | Ok | 0 | 0 | 377 | 0 | 0 | 2380.41 | 0 | 18 | 16.4 | 0 | 0 | 3283.84 | 3104.43 | 0.08
10.06.2014 | 2:35 | 0 | 0 | Ok | 0 | 0 | 377 | 0 | 0 | 2380.41 | 0 | 18 | 16.5 | 0 | 0 | 3283.84 | 3104.43 | 0.46
10.06.2014 | 2:40 | 0 | 0 | Ok | 0 | 0 | 377 | 0 | 0 | 2380.41 | 0 | 18 | 16.7 | 0 | 0 | 3283.84 | 3104.43 | 0.25
10.06.2014 | 2:45 | 0 | 0 | Ok | 0 | 0 | 377 | 0 | 0 | 2380.41 | 0 | 18 | 16.7 | 0 | 0 | 3283.84 | 3104.43 | 0.24
10.06.2014 | 2:50 | 0 | 0 | Ok | 0 | 0 | 377 | 0 | 0 | 2380.41 | 0 | 18 | 16.7 | 0 | 0 | 3283.84 | 3104.43 | 0.4
10.06.2014 | 2:55 | 0 | 0 | Ok | 0 | 0 | 377 | 0 | 0 | 2380.41 | 0 | 18 | 16.8 | 0 | 0 | 3283.84 | 3104.43 | 0.26
10.06.2014 | 3:00 | 0 | 0 | Ok | 0 | 0 | 377 | 0 | 0 | 2380.41 | 0 | 18 | 16.8 | 0 | 0 | 3283.84 | 3104.43 | 0.1
10.06.2014 | 3:05 | 0 | 0 | Ok | 0 | 0 | 377 | 0 | 0 | 2380.41 | 0 | 17.9 | 16.8 | 0 | 0 | 3283.84 | 3104.43 | 0.17
10.06.2014 | 3:10 | 0 | 0 | Ok | 0 | 0 | 377 | 0 | 0 | 2380.41 | 0 | 17.9 | 16.7 | 0 | 0 | 3283.84 | 3104.43 | 0.12
10.06.2014 | 3:15 | 0 | 0 | Ok | 0 | 0 | 377 | 0 | 0 | 2380.41 | 0 | 18 | 16.7 | 0 | 0 | 3283.84 | 3104.43 | 0.11
10.06.2014 | 3:20 | 0 | 0 | Ok | 0 | 0 | 377 | 0 | 0 | 2380.41 | 0 | 17.9 | 16.8 | 0 | 0 | 3283.84 | 3104.43 | 0.55
10.06.2014 | 3:25 | 0 | 0 | Ok | 0 | 0 | 377 | 0 | 0 | 2380.41 | 0 | 17.9 | 16.7 | 0 | 0 | 3283.84 | 3104.43 | 0.32
10.06.2014 | 3:30 | 0 | 0 | Ok | 0 | 0 | 377 | 0 | 0 | 2380.41 | 0 | 17.9 | 16.7 | 0 | 0 | 3283.84 | 3104.43 | 0.31
10.06.2014 | 3:35 | 0 | 0 | Ok | 0 | 0 | 377 | 0 | 0 | 2380.41 | 0 | 17.9 | 16.7 | 0 | 0 | 3283.84 | 3104.43 | 0.12
10.06.2014 | 3:40 | 0 | 0 | Ok | 0 | 0 | 377 | 0 | 0 | 2380.41 | 0 | 17.9 | 16.7 | 0 | 0 | 3283.84 | 3104.43 | 0.28
10.06.2014 | 3:45 | 0 | 0 | Ok | 0 | 0 | 377 | 0 | 0 | 2380.41 | 0 | 17.8 | 16.7 | 0 | 0 | 3283.84 | 3104.43 | 0.2
10.06.2014 | 3:50 | 0 | 0 | Ok | 0 | 0 | 377 | 0 | 0 | 2380.41 | 0 | 17.8 | 16.7 | 0 | 0 | 3283.84 | 3104.43 | 0.17
10.06.2014 | 3:55 | 0 | 0 | Ok | 0 | 0 | 377 | 0 | 0 | 2380.41 | 0 | 17.8 | 16.7 | 0 | 0 | 3283.84 | 3104.43 | 0.02
10.06.2014 | 4:00 | 0 | 0 | Ok | 0 | 0 | 377 | 0 | 0 | 2380.41 | 0 | 17.8 | 16.7 | 0 | 0 | 3283.84 | 3104.43 | 0.08
10.06.2014 | 4:05 | 0 | 0 | Ok | 0 | 0 | 377 | 0 | 0 | 2380.41 | 0 | 17.8 | 16.7 | 0 | 0 | 3283.84 | 3104.43 | 0.21
10.06.2014 | 4:10 | 0 | 0 | Ok | 0 | 0 | 377 | 0 | 0 | 2380.41 | 0 | 17.7 | 16.7 | 0 | 0 | 3283.84 | 3104.43 | 0.03
10.06.2014 | 4:15 | 0 | 0 | Ok | 0 | 0 | 377 | 0 | 0 | 2380.41 | 0 | 17.7 | 16.7 | 0 | 0 | 3283.84 | 3104.43 | 0.05
10.06.2014 | 4:20 | 0 | 0 | Ok | 0 | 0 | 377 | 0 | 0 | 2380.41 | 0 | 17.6 | 16.6 | 0 | 0 | 3283.84 | 3104.43 | 0.06
10.06.2014 | 4:25 | 0 | 0 | Ok | 0 | 0 | 377 | 0 | 0 | 2380.41 | 0 | 17.5 | 16.6 | 0 | 0 | 3283.84 | 3104.43 | 0.15
10.06.2014 | 4:30 | 0 | 0 | Ok | 0 | 0 | 377 | 0 | 0 | 2380.41 | 0 | 17.3 | 16.4 | 0 | 0 | 3283.84 | 3104.43 | 0.28
10.06.2014 | 4:35 | 0 | 0 | Ok | 0 | 0 | 377 | 0 | 0 | 2380.41 | 0 | 17.3 | 16.3 | 0 | 0 | 3283.84 | 3104.43 | 0.08
10.06.2014 | 4:40 | 0 | 0 | Ok | 0 | 0 | 377 | 0 | 0 | 2380.41 | 0 | 17.1 | 16.2 | 0 | 0 | 3283.84 | 3104.43 | 0.02
10.06.2014 | 4:45 | 0 | 0 | Ok | 0 | 0 | 377 | 0 | 0 | 2380.41 | 0 | 17.1 | 16.1 | 0 | 0 | 3283.84 | 3104.43 | 0.19
10.06.2014 | 4:50 | 0 | 0 | Ok | 0 | 0 | 377 | 0 | 0 | 2380.41 | 0 | 17.1 | 16.1 | 0 | 0 | 3283.84 | 3104.43 | 0.1
10.06.2014 | 4:55 | 0 | 0 | Ok | 0 | 0 | 377 | 0 | 0 | 2380.41 | 0 | 17.2 | 16.1 | 0 | 0 | 3283.84 | 3104.43 | 0.24
10.06.2014 | 5:00 | 0 | 0 | Ok | 0 | 0 | 377 | 0 | 0 | 2380.41 | 0 | 17.2 | 16.1 | 0 | 0 | 3283.84 | 3104.43 | 0.02
10.06.2014 | 5:05 | 0 | 0 | Ok | 0 | 0 | 377 | 0 | 0 | 2380.41 | 0 | 17.3 | 16.1 | 0 | 0 | 3283.84 | 3104.43 | 0.03
10.06.2014 | 5:10 | 0 | 0 | Ok | 0 | 0 | 377 | 0 | 0 | 2380.41 | 0 | 17.3 | 16.2 | 0 | 0 | 3283.84 | 3104.43 | 0.05
10.06.2014 | 5:15 | 0 | 0 | Ok | 0 | 0 | 377 | 0 | 0 | 2380.41 | 0 | 17.5 | 16.2 | 0 | 0 | 3283.84 | 3104.43 | 0
10.06.2014 | 5:20 | 0 | 0 | Ok | 0 | 0 | 377 | 0 | 0 | 2380.41 | 0 | 17.5 | 16.2 | 0 | 0 | 3283.84 | 3104.43 | 0.02
10.06.2014 | 5:25 | 0 | 0 | Ok | 0 | 0 | 377 | 0 | 0 | 2380.41 | 0 | 17.6 | 16.3 | 0 | 0 | 3283.84 | 3104.43 | 0.07
10.06.2014 | 5:30 | 0 | 0 | Ok | 0 | 0 | 377 | 0 | 0 | 2380.41 | 0 | 17.5 | 16.3 | 0 | 0 | 3283.84 | 3104.43 | 0.3
10.06.2014 | 5:35 | 0 | 0 | Ok | 0 | 0 | 377 | 0 | 0 | 2380.41 | 0 | 17.4 | 16.3 | 0 | 0 | 3283.84 | 3104.43 | 0.08
10.06.2014 | 5:40 | 0 | 0 | Ok | 0 | 0 | 377 | 0 | 0 | 2380.41 | 0 | 17.5 | 16.3 | 0 | 0 | 3283.84 | 3104.43 | 0.26
10.06.2014 | 5:45 | 0 | 0 | Ok | 0 | 0 | 377 | 0 | 0 | 2380.41 | 0 | 17.6 | 16.4 | 0 | 0 | 3283.84 | 3104.43 | 0.1
10.06.2014 | 5:50 | 0 | 0 | Ok | 0 | 0 | 377 | 0 | 0 | 2380.41 | 0 | 17.6 | 16.4 | 0 | 0 | 3283.84 | 3104.43 | 0.1
10.06.2014 | 5:55 | 0 | 0 | Ok | 0 | 0 | 377 | 0 | 0 | 2380.41 | 0 | 17.7 | 16.4 | 0 | 0 | 3283.84 | 3104.43 | 0.32
10.06.2014 | 6:00 | 0 | 0 | Ok | 0 | 0 | 377 | 0 | 0 | 2380.41 | 0 | 17.7 | 16.4 | 0 | 0 | 3283.84 | 3104.43 | 0.12
10.06.2014 | 6:05 | 0 | 0 | Ok | 0 | 0 | 377 | 0 | 0 | 2380.41 | 0 | 17.8 | 16.4 | 0 | 0 | 3283.84 | 3104.43 | 0.14
10.06.2014 | 6:10 | 0 | 0 | Ok | 0 | 0 | 377 | 0 | 0 | 2380.41 | 0 | 17.9 | 16.5 | 0 | 0 | 3283.84 | 3104.43 | 0.05
10.06.2014 | 6:15 | 0 | 0 | Ok | 0 | 0 | 377 | 0 | 0 | 2380.41 | 0 | 17.8 | 16.5 | 0 | 0 | 3283.84 | 3104.43 | 0.05
10.06.2014 | 6:20 | 0 | 0 | Ok | 0 | 0 | 377 | 0 | 0 | 2380.41 | 0 | 17.7 | 16.5 | 0 | 0 | 3283.84 | 3104.43 | 0.18
10.06.2014 | 6:25 | 0 | 0 | Ok | 0 | 0 | 377 | 0 | 0 | 2380.41 | 0 | 17.7 | 16.5 | 0 | 0 | 3283.84 | 3104.43 | 0.2
10.06.2014 | 6:30 | 0 | 0 | Ok | 0 | 0 | 377 | 0 | 0 | 2380.41 | 0 | 17.5 | 16.5 | 0 | 0 | 3283.84 | 3104.43 | 0.35
10.06.2014 | 6:35 | 0 | 0 | Ok | 0 | 0 | 377 | 0 | 0 | 2380.41 | 0 | 17.6 | 16.5 | 0 | 0 | 3283.84 | 3104.43 | 0.22
10.06.2014 | 6:40 | 0 | 0 | Ok | 0 | 0 | 377 | 0 | 0 | 2380.41 | 0 | 17.6 | 16.5 | 0 | 0 | 3283.84 | 3104.43 | 0.12
10.06.2014 | 6:45 | 0 | 0 | Ok | 0 | 0 | 377 | 0 | 0 | 2380.41 | 0 | 17.6 | 16.6 | 0 | 0 | 3283.84 | 3104.43 | 0.09
10.06.2014 | 6:50 | 0 | 0 | Ok | 0 | 0 | 377 | 0 | 0 | 2380.41 | 0 | 17.7 | 16.6 | 0 | 0 | 3283.84 | 3104.43 | 0.33
10.06.2014 | 6:55 | 0 | 0 | Ok | 0 | 0 | 377 | 0 | 0 | 2380.41 | 0 | 17.8 | 16.6 | 0 | 0 | 3283.84 | 3104.43 | 0.17
10.06.2014 | 7:00 | 0 | 0 | Ok | 0 | 0 | 377 | 0 | 0 | 2380.41 | 3000 | 17.8 | 16.6 | 275.38 | 224.56 | 3283.85 | 3104.43 | 0.04
10.06.2014 | 7:05 | 0 | 0 | Ok | 60 | 3 | 377 | 0 | 0 | 2380.41 | 3000 | 17.9 | 16.7 | 283.63 | 224.43 | 3283.94 | 3104.43 | 0.09
10.06.2014 | 7:10 | 0 | 0 | Ok | 60 | 4 | 377 | 0 | 0 | 2380.41 | 3000 | 18.1 | 16.7 | 288.31 | 224.48 | 3284.02 | 3104.43 | 0.29
10.06.2014 | 7:15 | 0 | 0 | Ok | 59.98 | 4 | 377 | 0 | 0 | 2380.41 | 3000 | 18.1 | 16.8 | 286.83 | 224.02 | 3284.1 | 3104.43 | 0.18
10.06.2014 | 7:20 | 0 | 0 | Ok | 59.96 | 4 | 377 | 0 | 0 | 2380.41 | 3000 | 18.2 | 16.8 | 285.75 | 223.65 | 3284.19 | 3104.43 | 0.25
10.06.2014 | 7:25 | 0 | 0 | Ok | 59.97 | 4 | 377 | 0 | 0 | 2380.41 | 3000 | 18 | 16.9 | 285.75 | 223.4 | 3284.27 | 3104.43 | 0.23
10.06.2014 | 7:30 | 0 | 0 | Ok | 60.03 | 11 | 377 | 0 | 0 | 2380.41 | 3000 | 18 | 16.9 | 310.21 | 223.21 | 3284.35 | 3104.43 | 0.54
10.06.2014 | 7:35 | 0.07 | 0.07 | Ok | 60.05 | 13 | 377 | 0 | 19 | 2380.41 | 3000 | 17.8 | 17 | 298.98 | 222.79 | 3284.44 | 3104.44 | 0.38
10.06.2014 | 7:40 | 0.2 | 0.19 | Ok | 60 | 22 | 378 | 14 | 54 | 2380.41 | 3000 | 17.6 | 17 | 274.18 | 222.69 | 3284.52 | 3104.52 | 0.21
10.06.2014 | 7:45 | 0.17 | 0.16 | Ok | 59.95 | 25 | 378 | 42 | 46 | 2380.41 | 3000 | 17.7 | 17.2 | 277.41 | 222.09 | 3284.6 | 3104.6 | 0.41
10.06.2014 | 7:50 | 0.14 | 0.11 | Ok | 59.94 | 21 | 378 | 35 | 38 | 2380.42 | 3000 | 17.8 | 17.2 | 275.28 | 222.42 | 3284.69 | 3104.69 | 0.68
10.06.2014 | 7:55 | 0.14 | 0.29 | Ok | 59.96 | 20 | 378 | 23 | 73 | 2380.42 | 3000 | 17.9 | 17.1 | 275.28 | 223.49 | 3284.77 | 3104.77 | 0.21
10.06.2014 | 8:00 | 0.26 | 0.36 | Ok | 59.98 | 38 | 378 | 64 | 91 | 2380.43 | 3000 | 18.1 | 17.2 | 288.22 | 223.95 | 3284.85 | 3104.85 | 0.19
10.06.2014 | 8:05 | 0.26 | 0.29 | Ok | 60 | 43 | 378 | 81 | 73 | 2380.43 | 3000 | 18.2 | 17.4 | 286.63 | 223.39 | 3284.94 | 3104.94 | 0.55
10.06.2014 | 8:10 | 0.38 | 0.47 | Ok | 60.02 | 39 | 378 | 64 | 112 | 2380.44 | 3000 | 18.2 | 17.5 | 298 | 223.11 | 3285.02 | 3105.02 | 0.38
10.06.2014 | 8:15 | 0.44 | 0.55 | Ok | 59.99 | 55 | 378 | 104 | 129 | 2380.45 | 3000 | 18.4 | 17.7 | 298.24 | 222.7 | 3285.1 | 3105.1 | 0.46
10.06.2014 | 8:20 | 0.44 | 0.56 | Ok | 59.98 | 65 | 378 | 121 | 128 | 2380.46 | 3000 | 18.4 | 17.9 | 298.24 | 222.61 | 3285.19 | 3105.19 | 0.37
10.06.2014 | 8:25 | 0.48 | 0.62 | Ok | 59.97 | 62 | 378 | 123 | 144 | 2380.47 | 3000 | 18.5 | 18.2 | 300.45 | 222.89 | 3285.27 | 3105.27 | 0.21
10.06.2014 | 8:30 | 0.48 | 0.54 | Ok | 59.97 | 70 | 378 | 137 | 128 | 2380.48 | 3000 | 18.5 | 18.2 | 300.45 | 222.3 | 3285.35 | 3105.35 | 0.21
10.06.2014 | 8:35 | 0.62 | 0.73 | Ok | 59.95 | 64 | 378 | 120 | 185 | 2380.49 | 3000 | 18.5 | 18.2 | 299.87 | 222.1 | 3285.44 | 3105.44 | 0.51
10.06.2014 | 8:40 | 0.68 | 0.71 | Ok | 59.96 | 81 | 378 | 162 | 201 | 2380.51 | 3000 | 18.7 | 18.4 | 298.7 | 221.87 | 3285.52 | 3105.52 | 0.42
10.06.2014 | 8:45 | 0.61 | 0.62 | Ok | 59.97 | 78 | 378 | 156 | 181 | 2380.52 | 3000 | 18.9 | 18.6 | 296.53 | 221.6 | 3285.6 | 3105.6 | 0.35
10.06.2014 | 8:50 | 0.56 | 0.56 | Ok | 59.95 | 68 | 378 | 138 | 162 | 2380.53 | 3000 | 18.9 | 18.5 | 290.39 | 221.41 | 3285.69 | 3105.69 | 0.45
10.06.2014 | 8:55 | 0.65 | 0.67 | Ok | 59.94 | 63 | 378 | 123 | 191 | 2380.54 | 3000 | 18.8 | 18.4 | 296.97 | 221.19 | 3285.77 | 3105.77 | 0.5
10.06.2014 | 9:00 | 0.93 | 1.08 | Ok | 59.97 | 75 | 378 | 147 | 280 | 2380.56 | 3000 | 18.9 | 18.4 | 303.36 | 221.09 | 3285.85 | 3105.85 | 0.54
10.06.2014 | 9:05 | 0.93 | 1.18 | Ok | 59.98 | 118 | 378 | 239 | 300 | 2380.58 | 3000 | 19.3 | 19 | 303.36 | 221.38 | 3285.94 | 3105.94 | 0.36
10.06.2014 | 9:10 | 0.92 | 1.11 | Ok | 60.02 | 122 | 378 | 260 | 277 | 2380.6 | 3000 | 19.6 | 19.6 | 301.02 | 220.95 | 3286.02 | 3106.02 | 0.19
10.06.2014 | 9:15 | 0.92 | 1.08 | Ok | 60 | 118 | 378 | 244 | 271 | 2380.62 | 3000 | 19.6 | 19.7 | 301.02 | 220.59 | 3286.1 | 3106.1 | 0.43
10.06.2014 | 9:20 | 0.9 | 1.03 | Ok | 59.99 | 118 | 378 | 237 | 268 | 2380.64 | 3000 | 19.7 | 19.7 | 304.17 | 220.1 | 3286.19 | 3106.19 | 0.26
10.06.2014 | 9:25 | 0.9 | 0.86 | Ok | 59.99 | 103 | 378 | 237 | 236 | 2380.66 | 3000 | 19.7 | 19.7 | 297.58 | 222.42 | 3286.27 | 3106.27 | 0.61
10.06.2014 | 9:30 | 0.8 | 1.21 | Ok | 59.99 | 96 | 378 | 225 | 312 | 2380.68 | 3000 | 19.7 | 19.4 | 297.81 | 222.42 | 3286.35 | 3106.35 | 0.3
10.06.2014 | 9:35 | 1.07 | 1.26 | Ok | 60 | 139 | 378 | 190 | 322 | 2380.7 | 3000 | 19.8 | 19.7 | 300.31 | 222.22 | 3286.44 | 3106.44 | 0.6
10.06.2014 | 9:40 | 1.07 | 0.72 | Ok | 60.01 | 122 | 378 | 269 | 201 | 2380.72 | 3000 | 20 | 20.9 | 300.31 | 221.88 | 3286.52 | 3106.52 | 0.76
10.06.2014 | 9:45 | 0.68 | 0.69 | Ok | 60 | 87 | 378 | 279 | 197 | 2380.73 | 3000 | 19.8 | 21 | 295.83 | 221.66 | 3286.6 | 3106.6 | 0.26
10.06.2014 | 9:50 | 0.76 | 0.85 | Ok | 59.99 | 81 | 378 | 160 | 229 | 2380.75 | 3000 | 19.7 | 20.9 | 303.32 | 221.89 | 3286.69 | 3106.69 | 0.25
10.06.2014 | 9:55 | 0.76 | 0.58 | Ok | 60 | 90 | 378 | 189 | 163 | 2380.76 | 3000 | 19.7 | 20.7 | 303.32 | 221.35 | 3286.77 | 3106.77 | 0.26
10.06.2014 | 10:00 | 0.54 | 0.81 | Ok | 60 | 75 | 378 | 189 | 224 | 2380.77 | 3000 | 19.8 | 20.8 | 302.86 | 221.35 | 3286.85 | 3106.85 | 0.1
10.06.2014 | 10:05 | 0.76 | 1.09 | Ok | 59.98 | 97 | 378 | 127 | 281 | 2380.79 | 3000 | 19.7 | 20.7 | 296.39 | 221.55 | 3286.94 | 3106.94 | 0.16
10.06.2014 | 10:10 | 1.12 | 1.34 | Ok | 59.98 | 127 | 378 | 180 | 338 | 2380.81 | 3000 | 19.7 | 20.5 | 301.9 | 221.75 | 3287.02 | 3107.02 | 0.39
10.06.2014 | 10:15 | 1.12 | 0.55 | Ok | 59.99 | 126 | 378 | 241 | 151 | 2380.83 | 3000 | 18.8 | 20.5 | 301.9 | 221.05 | 3287.1 | 3107.1 | 0.44
10.06.2014 | 10:20 | 0.86 | 1.05 | Ok | 60 | 66 | 378 | 122 | 266 | 2380.84 | 3000 | 18.5 | 19.5 | 310.56 | 220.67 | 3287.19 | 3107.19 | 0.08
10.06.2014 | 10:25 | 1.13 | 1.37 | Ok | 59.99 | 124 | 378 | 231 | 343 | 2380.87 | 3000 | 18.8 | 19.5 | 303.35 | 219.85 | 3287.27 | 3107.27 | 0.08
10.06.2014 | 10:30 | 1.26 | 1.56 | Ok | 59.98 | 147 | 378 | 300 | 384 | 2380.89 | 3000 | 19.1 | 20.1 | 306.28 | 219.4 | 3287.35 | 3107.35 | 0.41
10.06.2014 | 10:35 | 1.02 | 1.21 | Ok | 59.96 | 163 | 378 | 342 | 304 | 2380.92 | 3000 | 19.3 | 20.6 | 300.29 | 219.48 | 3287.44 | 3107.44 | 0.24
10.06.2014 | 10:40 | 0.83 | 1.02 | Ok | 59.97 | 126 | 378 | 266 | 259 | 2380.94 | 3000 | 19.2 | 20.6 | 314.02 | 219.4 | 3287.52 | 3107.52 | 0.13
10.06.2014 | 10:45 | 0.83 | 1.21 | Ok | 59.98 | 121 | 378 | 224 | 302 | 2380.96 | 3000 | 19.3 | 20.6 | 314.02 | 219.62 | 3287.6 | 3107.6 | 0.13
10.06.2014 | 10:50 | 0.97 | 1.18 | Ok | 59.99 | 125 | 378 | 266 | 298 | 2380.98 | 3000 | 19 | 20.5 | 307.31 | 219.57 | 3287.69 | 3107.69 | 0.14
10.06.2014 | 10:55 | 1.38 | 1.75 | Ok | 59.98 | 139 | 378 | 259 | 423 | 2381.01 | 3000 | 18.9 | 20.5 | 307.17 | 219.77 | 3287.77 | 3107.77 | 0.3